## ProductList
Image | Type | Order code | Product Main Type | Product name | Description | Suitable for
| Sentry BSR10 | 2TLA010040R0000 | BSR | Safety relay | Safety relay and expansion relay with relay outputs 3NO+1NC, +24 VDC supply voltage and screw terminals. For monitoring of safety devices, such as emergency stops, directly in the voltage supply circuit of the relay. Also suitable as expansion relay for a safety relay/ safety PLC, in order to increase the number of safe outputs.
| Sentry BSR10P | 2TLA010040R0001 | BSR | Safety relay | Safety relay and expansion relay with relay outputs 3NO+1NC, +24 VDC supply voltage and push-in spring terminals. For monitoring of safety devices, such as emergency stops, directly in the voltage supply circuit of the relay. Also suitable as expansion relay for a safety relay/ safety PLC, in order to increase the number of safe outputs.
| Sentry BSR11 | 2TLA010040R0200 | BSR | Safety relay | Safety relay and expansion relay with relay outputs 4NO, +24 VDC supply voltage and screw terminals. For monitoring of safety devices, such as emergency stops, directly in the voltage supply circuit of the relay. Also suitable as expansion relay for a safety relay/safety PLC, in order to increase the number of safe outputs.
| Sentry BSR11P | 2TLA010040R0201 | BSR | Safety relay | Safety relay and expansion relay with relay outputs 4NO, +24 VDC supply voltage and push-in spring terminals. For monitoring of safety devices, such as emergency stops, directly in the voltage supply circuit of the relay. Also suitable as expansion relay for a safety relay/safety PLC, in order to increase the number of safe outputs.
| Sentry BSR23 | 2TLA010041R0600 | BSR | Safety relay | Expansion relay with relay outputs 4NO+1NC, +24 VDC supply voltage and screw terminals. Used as expansion relay for a safety relay/safety PLC, in order to increase the number of safe outputs.
| Sentry BSR23P | 2TLA010041R0601 | BSR | Safety relay | Safety expansion relay with relay outputs 4NO+1NC, +24 VDC supply voltage and push-in spring terminals. Used as expansion relay for a safety relay/safety PLC, in order to increase the number of safe outputs.
| Sentry SSR10 | 2TLA010050R0000 | SSR | Safety relay | Safety relay with relay outputs 3NO+1NC, +24 VDC supply voltage and screw terminals. For monitoring of safety devices with contacts, 1 or 2 equivalent channels, and safety devices with OSSD outputs. Manual or automatic reset selectable by switch on front.
| Sentry SSR10P | 2TLA010050R0001 | SSR | Safety relay | Safety relay with relay outputs 3NO+1NC, +24 VDC supply voltage and push-in spring terminals. For monitoring of safety devices with contacts, 1 or 2 equivalent channels , and safety devices with OSSD outputs. Manual or automatic reset selectable by switch on front.
| Sentry SSR10M | 2TLA010050R0100 | SSR | Safety relay | Safety relay with relay outputs 3NO+1NC, 85-265 VAC/120-375 VDC supply voltage and screw terminals. For monitoring of safety devices with contacts, 2 equivalent channels. Manual or automatic reset selectable by switch on front.
| Sentry SSR10MP | 2TLA010050R0101 | SSR | Safety relay | Safety relay with relay outputs 3NO+1NC, 85-265 VAC/120-375 VDC supply voltage and push-in spring terminals. For monitoring of safety devices with contacts, 2 equivalent channels. Manual or automatic reset selectable by switch on front.
| Sentry SSR20 | 2TLA010051R0000 | SSR | Safety relay | Safety relay with relay outputs 3NO+1NC, +24 VDC supply voltage and screw terminals. For monitoring of two-hand devices. Manual or automatic reset selectable by switch on front.
| Sentry SSR20P | 2TLA010051R0001 | SSR | Safety relay | Safety relay with relay outputs 3NO+1NC, +24 VDC supply voltage and push-in spring terminals. For monitoring of two-hand devices. Manual or automatic reset selectable by switch on front.
| Sentry SSR20M | 2TLA010051R0100 | SSR | Safety relay | Safety relay with relay outputs 3NO+1NC, 85-265 VAC/120-375 VDC supply voltage and screw terminals. For monitoring of two-hand devices. Manual or automatic reset selectable by switch on front.
| Sentry SSR20MP | 2TLA010051R0101 | SSR | Safety relay | Safety relay with relay outputs 3NO+1NC, 85-265 VAC/120-375 VDC supply voltage and push-in spring terminals. For monitoring of two-hand devices. Manual or automatic reset selectable by switch on front.
| Sentry SSR32 | 2TLA010052R0400 | SSR | Safety relay | Safety relay with relay outputs 2NO+2 delayed NO, +24 VDC supply voltage and screw terminals. For monitoring of safety devices with contacts, 1 or 2 equivalent channels, and safety devices with OSSD outputs. Manual or automatic reset selectable by switch on front.he two delayed NO relay outputs have an OFF-delay time of 0,5 second.
| Sentry SSR32P | 2TLA010052R0401 | SSR | Safety relay | Safety relay with relay outputs 2NO+2 delayed NO, +24 VDC supply voltage and push-in spring terminals. For monitoring of safety devices with contacts, 1 or 2 equivalent channels , and safety devices with OSSD outputs. Manual or automatic reset selectable by switch on front. The two delayed NO relay outputs have an OFF-delay time of 0,5 second.
| Sentry SSR42 | 2TLA010053R0400 | SSR | Safety relay | Safety relay with relay outputs 2NO+2 delayed NO, +24 VDC supply voltage and screw terminals. For monitoring of safety devices with contacts, 1 or 2 equivalent channels , and safety devices with OSSD outputs. Manual or automatic reset selectable by switch on front. The two delayed NO relay outputs have an OFF-delay time of 1,5 seconds.
| Sentry SSR42P | 2TLA010053R0401 | SSR | Safety relay | Safety relay with relay outputs 2NO+2 delayed NO, +24 VDC supply voltage and push-in spring terminals. For monitoring of safety devices with contacts, 1 or 2 equivalent channels , and safety devices with OSSD outputs. Manual or automatic reset selectable by switch on front. The two delayed NO relay outputs have an OFF-delay time of 1,5 seconds.
| Sentry TSR10 | 2TLA010060R0000 | TSR | Safety relay | Safety relay/safety timer with delayable relay outputs 3NO+ 1NC, +24 VDC power supply and screw terminals. For monitoring of safety devices with contacts, 1 or 2 equivalent channels , and safety devices with OSSD outputs. Timer function 0-999 seconds with a better accuracy than 1%: OFF-delay, ON-delay, Time bypass and Time reset. A display on front facilitates configuration and troubleshooting by displaying error codes and error log. A custom configuration can be protected by password. Automatic reset function only.
| Sentry TSR10P | 2TLA010060R0001 | TSR | Safety relay | Safety relay/safety timer with delayable relay outputs 3NO+1NC, +24 VDC power supply and push-in spring terminals. For monitoring of safety devices with contacts, 1 or 2 equivalent channels , and safety devices with OSSD outputs. Timer function 0-999 seconds with a better accuracy than 1%: OFF-delay, ON-delay, Time bypass and Time reset. A display on front facilitates configuration and troubleshooting by displaying error codes and error log. A custom configuration can be protected by password. Automatic reset function only.
| Sentry TSR20 | 2TLA010061R0000 | TSR | Safety relay | Safety expansion timer with delayed relay outputs 3NO+1NC, +24VDC power supply and screw terminals. For monitoring of safety devices with contacts, 1 or 2 equivalent channels, and safety devices with OSSD outputs. OFF-delay time (0,5s or 1,5s) selectable by switch on the front.
| Sentry TSR20P | 2TLA010061R0001 | TSR | Safety relay | Safety expansion timer with delayed relay outputs 3NO+1NC, +24VDC power supply and push-in spring terminals. For monitoring of safety devices with contacts, 1 or 2 equivalent channels, and safety devices with OSSD outputs. OFF-delay time (0,5s or 1,5s) selectable by switch on the front.
| Sentry TSR20M | 2TLA010061R0100 | TSR | Safety relay | Safety expansion timer with delayed relay outputs 3NO+1NC, 85-265 VAC/120-375 VDC power supply and screw terminals. For monitoring of safety devices with contacts, 2 equivalent channels. OFF-delay time (0,5s or 1,5s) selectable by switch on the front.
| Sentry TSR20MP | 2TLA010061R0101 | TSR | Safety relay | Safety expansion timer with delayed relay outputs 3NO+1NC, 85-265 VAC/120-375 VDC power supply and push-in spring terminals. For monitoring of safety devices with contacts, 2 equivalent channels. OFF-delay time (0,5s or 1,5s) selectable by switch on the front.
| Sentry USR10 | 2TLA010070R0000 | USR | Safety relay | Universal safety relay/safety timer with delayable relay outputs 3NO+1NC, +24 VDC power supply and screw terminals. For monitoring of safety devices with contacts, 1 or 2 equivalent or antivalent channels, safety devices with OSSD outputs, two-hand devices, safety mats and safety edges/bumpers. Timer function 0-999 seconds with a better accuracy than 1%: OFF-delay, ON-delay, Time bypass and Time reset. A display on front facilitates configuration and troubleshooting by displaying error codes and error log. A custom configuration can be protected by password. Manual or automatic reset selectable.
| Sentry USR10P | 2TLA010070R0001 | USR | Safety relay | Universal safety relay/safety timer with delayable relay outputs 3NO+1NC, +24 VDC power supply and push-in spring terminals. For monitoring of safety devices with contacts, 1 or 2 equivalent or antivalent channels, safety devices with OSSD outputs, two-hand devices, safety mats and safety edges/bumpers. Timer function 0-999 seconds with a better accuracy than 1%: OFF-delay, ON-delay, Time bypass and Time reset. A display on front facilitates configuration and troubleshooting by displaying error codes and error log. A custom configuration can be protected by password. Manual or automatic reset selectable.
| Sentry USR22 | 2TLA010070R0400 | USR | Safety relay | Universal safety relay/safety timer with relay outputs 2NO+2 delayable NO, +24VDC power supply and screw terminals. For monitoring of safety devices with contacts, 1 or 2 equivalent or antivalent channels, safety devices with OSSD outputs, two-hand devices, safety mats and safety edges/bumpers. Timer function 0-999 seconds with a better accuracy than 1%: OFF-delay, ON-delay, Time bypass and Time reset. A display on front facilitates configuration and troubleshooting by displaying error codes and error log. A custom configuration can be protected by password. Manual or automatic reset selectable.
| Sentry USR22P | 2TLA010070R0401 | USR | Safety relay | Universal safety relay/safety timer with relay outputs 2NO+2 delayable NO, +24VDC power supply and push-in spring terminals. For monitoring of safety devices with contacts, 1 or 2 equivalent or antivalent channels, safety devices with OSSD outputs, two-hand devices, safety mats and safety edges/bumpers. Timer function 0-999 seconds with a better accuracy than 1%: OFF-delay, ON-delay, Time bypass and Time reset. A display on front facilitates configuration and troubleshooting by displaying error codes and error log. A custom configuration can be protected by password. Manual or automatic reset selectable.
| Sentry S30A | 2TLA010099R0000 | Sentry accessory | Terminal block | Terminal block for Sentry safety relays. Screw terminals. One piece. | BSR, SSR, TSR, USR
| Sentry S30C | 2TLA010099R0001 | Sentry accessory | Terminal block | Terminal block for Sentry safety relays. Push-in terminals. One piece. | BSR, SSR, TSR, USR
| Sentry S30B | 2TLA010099R0100 | Sentry accessory | Coding kit | Coding kit for terminal blocks for Sentry safety relays. One kit for one Sentry relay. | BSR, SSR, TSR, USR
| JSHD4-1-AA | 2TLA019995R0000 | JSHD4 | Three-position handheld device - Complete | Three-position device. Top part with no LED, no extra button. Bottom part with cable gland and 5 screw connections.
| JSHD4-1-AC | 2TLA019995R0100 | JSHD4 | Three-position handheld device - Complete | Three-position device. Top part with no LED, no extra button. Bottom part with M12-5 connector.
| JSHD4-2-AB | 2TLA019995R0200 | JSHD4 | Three-position handheld device - Complete | Three-position device. Top part with LEDs, front button and top button. Bottom part with Cannon connector.
| JSHD4-2-AD | 2TLA019995R0400 | JSHD4 | Three-position handheld device - Complete | Three-position device. Top part with LEDs, front button and top button. Bottom part with M12-8 connector.
| JSHD4-2-AH | 2TLA019995R0800 | JSHD4 | Three-position handheld device - Complete | Three-position device. Top part with LEDs, front button and top button. Bottom part with cable gland and PCB with 10 screw connections.
| JSHD4-3-AH | 2TLA019995R2000 | JSHD4 | Three-position handheld device - Complete | Three-position device. Top part with LEDs and no extra button. Bottom part with cable gland and PCB with 10 screw connections.
| JSHD4-2-AK | 2TLA019995R4800 | JSHD4 | Three-position handheld device - Complete | Three-position device. Top part with LEDs, front button and top button. Bottom part with Cannon connector. Mainly for replacement of older non modular JSHD4 enabling device (Jokab brand).
| JSHD2C type E | 2TLA020001R1000 | JSHD2 | Three-position single pushbutton | Three-position pushbutton, Au contact, 2 leads 200mm, Foff = 20 N
| JSHD2C type A | 2TLA020001R1100 | JSHD2 | Three-position single pushbutton | Three-position pushbutton, Au contact, 3 leads 290mm, Foff = 17N
| JSHD2C type K | 2TLA020001R1300 | JSHD2 | Three-position single pushbutton | Three-position pushbutton, Ag contact, 2 leads 290mm, Foff = 20 N
| JSHD2C type F | 2TLA020001R1400 | JSHD2 | Three-position single pushbutton | Three-position pushbutton, Au contact, 3 leads 1250mm, Foff = 20 N
| JSHD4H2A 0.15m | 2TLA020002R0200 | JSHD4H2 | Three-position dual pushbutton | Three-position device for external panel mounting. 6x150mm leads.
| JSHD4H2B 0.15m | 2TLA020002R0210 | JSHD4H2 | Three-position dual pushbutton | Three-position device for external panel mounting. 6x150mm leads.
| JSHD4H2 0.15m | 2TLA020002R3100 | JSHD4H2 | Three-position dual pushbutton | Three-position device for internal panel mounting. 6x150mm leads.
| JSHD4H2 1.2m | 2TLA020002R4500 | JSHD4H2 | Three-position dual pushbutton | Three-position device for internal panel mounting. 6x1200mm leads.
| JSHK0 | 2TLA020003R0300 | JSHD4 accessory | Connector | 12 pole female Cannon connector for cable mounting. | JSHD4-2-AB, JSHD4-2-AB-A, JSHD4-2-AK, JSHD4-3-AB, JSHD4-3-AB-A, JSHD4-3-AK, JSHD4-4-AB, JSHD4-4-AB-A, JSHD4-4-AK, JSHD4-5-AB, JSHD4-5-AB-A, JSHD4-5-AK, JSHD4 AB, JSHD4 AK
| JSHK1-C | 2TLA020003R0700 | JSHD4 accessory | Connector | 12 pole male Cannon connector for cabinet mounting. | JSHD4-2-AB, JSHD4-2-AB-A, JSHD4-2-AK, JSHD4-3-AB, JSHD4-3-AB-A, JSHD4-3-AK, JSHD4-4-AB, JSHD4-4-AB-A, JSHD4-4-AK, JSHD4-5-AB, JSHD4-5-AB-A, JSHD4-5-AK, JSHD4 AB, JSHD4 AK
| JSHK1-A | 2TLA020003R0800 | JSHD4 accessory | Connector | 12 pole female Cannon connector for cabinet mounting. | JSHD4-2-AB, JSHD4-2-AB-A, JSHD4-2-AK, JSHD4-3-AB, JSHD4-3-AB-A, JSHD4-3-AK, JSHD4-4-AB, JSHD4-4-AB-A, JSHD4-4-AK, JSHD4-5-AB, JSHD4-5-AB-A, JSHD4-5-AK, JSHD4 AB, JSHD4 AK
| JSHK1-B | 2TLA020003R0900 | JSHD4 accessory | Connector | 12 pole male Cannon connector for cable mounting. | JSHD4-2-AB, JSHD4-2-AB-A, JSHD4-2-AK, JSHD4-3-AB, JSHD4-3-AB-A, JSHD4-3-AK, JSHD4-4-AB, JSHD4-4-AB-A, JSHD4-4-AK, JSHD4-5-AB, JSHD4-5-AB-A, JSHD4-5-AK, JSHD4 AB, JSHD4 AK
| HK40S4 | 2TLA020003R3500 | JSHD4 accessory | Cable | Spiral cable 4m and 12 leads with Cannon female connector. PUR. | JSHD4-2-AB, JSHD4-2-AB-A, JSHD4-2-AK, JSHD4-3-AB, JSHD4-3-AB-A, JSHD4-3-AK, JSHD4-4-AB, JSHD4-4-AB-A, JSHD4-4-AK, JSHD4-5-AB, JSHD4-5-AB-A, JSHD4-5-AK, JSHD4 AB, JSHD4 AK
| HK60S4 | 2TLA020003R3600 | JSHD4 accessory | Cable | Spiral cable 6m and 12 leads with Cannon female connector. PUR. | JSHD4-2-AB, JSHD4-2-AB-A, JSHD4-2-AK, JSHD4-3-AB, JSHD4-3-AB-A, JSHD4-3-AK, JSHD4-4-AB, JSHD4-4-AB-A, JSHD4-4-AK, JSHD4-5-AB, JSHD4-5-AB-A, JSHD4-5-AK, JSHD4 AB, JSHD4 AK
| HK5 | 2TLA020003R4700 | JSHD4 accessory | Cable | Cable 5m and 12 leads with Cannon female connector. | JSHD4-2-AB, JSHD4-2-AB-A, JSHD4-2-AK, JSHD4-3-AB, JSHD4-3-AB-A, JSHD4-3-AK, JSHD4-4-AB, JSHD4-4-AB-A, JSHD4-4-AK, JSHD4-5-AB, JSHD4-5-AB-A, JSHD4-5-AK, JSHD4 AB, JSHD4 AK
| HK10 | 2TLA020003R4800 | JSHD4 accessory | Cable | Cable 10m and 12 leads with Cannon female connector. | JSHD4-2-AB, JSHD4-2-AB-A, JSHD4-2-AK, JSHD4-3-AB, JSHD4-3-AB-A, JSHD4-3-AK, JSHD4-4-AB, JSHD4-4-AB-A, JSHD4-4-AK, JSHD4-5-AB, JSHD4-5-AB-A, JSHD4-5-AK, JSHD4 AB, JSHD4 AK
| HK20 | 2TLA020003R4900 | JSHD4 accessory | Cable | Cable 20 m and 12 leads with Cannon female connector. | JSHD4-2-AB, JSHD4-2-AB-A, JSHD4-2-AK, JSHD4-3-AB, JSHD4-3-AB-A, JSHD4-3-AK, JSHD4-4-AB, JSHD4-4-AB-A, JSHD4-4-AK, JSHD4-5-AB, JSHD4-5-AB-A, JSHD4-5-AK, JSHD4 AB, JSHD4 AK
| HK16S4 | 2TLA020003R5000 | JSHD4 accessory | Cable | Spiral cable 1.6m and 12 leads with Cannon female connector. | JSHD4-2-AB, JSHD4-2-AB-A, JSHD4-2-AK, JSHD4-3-AB, JSHD4-3-AB-A, JSHD4-3-AK, JSHD4-4-AB, JSHD4-4-AB-A, JSHD4-4-AK, JSHD4-5-AB, JSHD4-5-AB-A, JSHD4-5-AK, JSHD4 AB, JSHD4 AK
| HK20S4 | 2TLA020003R5100 | JSHD4 accessory | Cable | Spiral cable 2m and 12 leads with Cannon female connector. PUR. | JSHD4-2-AB, JSHD4-2-AB-A, JSHD4-2-AK, JSHD4-3-AB, JSHD4-3-AB-A, JSHD4-3-AK, JSHD4-4-AB, JSHD4-4-AB-A, JSHD4-4-AK, JSHD4-5-AB, JSHD4-5-AB-A, JSHD4-5-AK, JSHD4 AB, JSHD4 AK
| HK32S4 | 2TLA020003R5200 | JSHD4 accessory | Cable | Spiral cable 3.2m and 12 leads with Cannon female connector. PUR | JSHD4-2-AB, JSHD4-2-AB-A, JSHD4-2-AK, JSHD4-3-AB, JSHD4-3-AB-A, JSHD4-3-AK, JSHD4-4-AB, JSHD4-4-AB-A, JSHD4-4-AK, JSHD4-5-AB, JSHD4-5-AB-A, JSHD4-5-AK, JSHD4 AB, JSHD4 AK
| HK80S4 | 2TLA020003R5300 | JSHD4 accessory | Cable | Spiral cable 8m and 12 leads with Cannon female connector. PUR. | JSHD4-2-AB, JSHD4-2-AB-A, JSHD4-2-AK, JSHD4-3-AB, JSHD4-3-AB-A, JSHD4-3-AK, JSHD4-4-AB, JSHD4-4-AB-A, JSHD4-4-AK, JSHD4-5-AB, JSHD4-5-AB-A, JSHD4-5-AK, JSHD4 AB, JSHD4 AK
| JSHD4 Anti-tamper | 2TLA020005R0900 | JSHD4 accessory | Anti-tamper device | Accessories JSHD4. Anti-tamper PCB. Works with top part JSHD4-2 to JSHD4-5, combined with botten part AB, AD, AF, AG, AH or AJ. | JSHD4 AB, JSHD4 AD, JSHD4 AH, JSHD4 AJ
| JSHD4 AA | 2TLA020005R1000 | JSHD4 accessory | Bottom part | Bottom part with cable gland | JSHD4-1 Top part
| JSHD4 AB | 2TLA020005R1100 | JSHD4 accessory | Bottom part | Bottom part with Cannon connection | JSHD4-2 Top part, JSHD4-2 Top part black, JSHD4-3 Top part, JSHD4-4 Top part, JSHD4-5 Top part
| JSHD4 AC | 2TLA020005R1200 | JSHD4 accessory | Bottom part | Bottom part with M12-5 male connector. | JSHD4-1 Top part
| JSHD4 AD | 2TLA020005R1300 | JSHD4 accessory | Bottom part | Bottom part with M12-8 male connector. | JSHD4-2 Top part, JSHD4-2 Top part black, JSHD4-3 Top part, JSHD4-4 Top part, JSHD4-5 Top part
| JSHD4 AE | 2TLA020005R1400 | JSHD4 accessory | Bottom part | Bottom part with M12-8 male connector and emergency stop button. | JSHD4-3 Top part
| JSHD4 AH | 2TLA020005R1700 | JSHD4 accessory | Bottom part | Bottom part with cable gland and PCB with 10 screw connections | JSHD4-2 Top part, JSHD4-2 Top part black, JSHD4-3 Top part, JSHD4-4 Top part, JSHD4-5 Top part
| JSHD4 AJ | 2TLA020005R1800 | JSHD4 accessory | Bottom part | Bottom part with cable gland and PCB with 16 screw connections. | JSHD4-2 Top part, JSHD4-2 Top part black, JSHD4-3 Top part, JSHD4-4 Top part, JSHD4-5 Top part
| JSHD4 AK | 2TLA020005R1900 | JSHD4 accessory | Bottom part | Bottom part with Cannon connector for replacement of former Jokab JSHD4. Not compatible with anti-tamper. | JSHD4-2 Top part, JSHD4-2 Top part black, JSHD4-3 Top part, JSHD4-4 Top part, JSHD4-5 Top part
| JSHD4 AL | 2TLA020005R2000 | JSHD4 accessory | Bottom part | Bottom part for JSHD4 with holder for Eva and cable gland with PCB with 10 screw connection. Should be used with JSM54 for Adam. | JSHD4-1 Top part, JSHD4-2 Top part, JSHD4-2 Top part black, JSHD4-3 Top part, JSHD4-4 Top part, JSHD4-5 Top part
| JSHD4-1 | 2TLA020006R2100 | JSHD4 | Three-position handheld device - Top part | Top part of Three-position handheld device JSHD4. No LEDs, no extra buttons. To be used with bottom part AA, AC or AL. Not compatible with anti-tamper.
| JSHD4-2 | 2TLA020006R2200 | JSHD4 | Three-position handheld device - Top part | Top part of Three-position handheld device JSHD4. LEDs, front button and top button. To be used with bottom part AB, AD, AH, AJ, AK, AL. Anti-tamper in option with all except bottom part AK
| JSHD4-2 Black | 2TLA020006R2201 | JSHD4 | Three-position handheld device - Top part | Top part of Three-position handheld device JSHD4, black. LEDs, front button and top button. To be used with bottom part AB, AD, AH, AJ, AK, AL. Anti-tamper in option with all except bottom part AK
| JSHD4-3 | 2TLA020006R2300 | JSHD4 | Three-position handheld device - Top part | Top part of Three-position handheld device JSHD4. LEDs, no extra buttons. To be used with bottom part AB, AD, AH, AJ, AK, AL. Anti-tamper in option with all except bottom part AK
| JSHD4-4 | 2TLA020006R2400 | JSHD4 | Three-position handheld device - Top part | Top part of Three-position handheld device JSHD4. LEDs and front button. To be used with bottom part AB, AD, AH, AJ, AK, AL. Anti-tamper in option with all except bottom part AK
| JSHD4-5 | 2TLA020006R2500 | JSHD4 | Three-position handheld device - Top part | Top part of Three-position handheld device JSHD4. LEDs and top button. To be used with bottom part AB, AD, AH, AJ, AK, AL. Anti-tamper in option with all except bottom part AK
| JSM C5 | 2TLA020007R0900 | JSTD1 Accessory | Mounting accessory | Accessories Safeball. Ball & socket for flexible mount for mounting the Safeball to Enclosures, machines or table tops. | JSTD1-A, JSTD1-B, JSTD1-C, JSTD1-E
| JSM C7 | 2TLA020007R1200 | JSTD25 Accessory | Bracket | Suspension shelf in stainless steel for JSTD25 F/G/H/K | JSTD25K, JSTD25H, JSTD25F
| JSM C8 | 2TLA020007R1300 | JSTD23 Accessory | Mounting accessory | Suspension shelf in stainless steel for JSTD23 and JSTD25 | JSTD23, JSTD25
| JSM C9L | 2TLA020007R1400 | JSTD23 Accessory | Mounting accessory | Vertical support for JSTD23 with handle and Smile emergency-stop button of the JSTD23 to the left when in the support. Stainless steel. | JSTD23
| JSM C9R | 2TLA020007R1500 | JSTD23 Accessory | Mounting accessory | Vertical support for JSTD23 with handle and Smile emergency-stop button of the JSTD23 to the right when in the support. Stainless steel. | JSTD23
| Safeball Coat | 2TLA020007R1900 | JSTD1 Accessory | Protection coat | Extra protection coat for Safeball. | JSTD1-A, JSTD1-B, JSTD1-C, JSTD1-E, JSTD25K, JSTD25H, JSTD25F
| JSTD1-A | 2TLA020007R3000 | JSTD1 | Safeball | JSTD1-A Safeball, 1NO + 1NC, 2 m cable (4 leads). Ergonomic design with several grip possibilities and low activation force (approx. 2N) and flexible mounting options. Provides highest level of safety for use in two hand control applications when using two Safeballs in conjunction with appropriate safety relay or Pluto Safety PLC. Maximum load of 30VDC, 2A resistive, IP67 protection degree, plastic body.
| JSTD1-B | 2TLA020007R3100 | JSTD1 | Safeball | JSTD1-B Safeball, 1NO + 1NC, 0.2m wires x 4 for direct connection into an enclosure. Ergonomic design with several grip possibilities and low activation force (approx. 2N) and flexible mounting options. Provides highest level of safety for use in two hand control applications when using two Safeballs in conjunction with appropriate safety relay or Pluto Safety PLC. Maximum load of 30VDC, 2A resistive, IP67 protection degree, plastic body.
| JSTD1-C | 2TLA020007R3200 | JSTD1 | Safeball | JSTD1-C Safeball, 1NO + 1NC, 10 m cable (4 leads). Ergonomic design with several grip possibilities and low activation force (approx. 2N) and flexible mounting options. Provides highest level of safety for use in two hand control applications when using two Safeballs in conjunction with appropriate safety relay or Pluto Safety PLC. Maximum load of 30VDC, 2A resistive, IP67 protection degree, plastic body.
| JSTD1-E | 2TLA020007R3400 | JSTD1 | Safeball | JSTD1-E Safeball, 2 NO, 0.2m wires x 4 for direct connection into an enclosure. Ergonomic design with several grip possibilities and low activation force (approx. 2N) and flexible mounting options. Provides highest level of safety for use in two hand control applications when using two Safeballs in conjunction with appropriate safety relay or Pluto Safety PLC. Maximum load of 30VDC, 2A resistive, IP67 protection degree, plastic body.
| JSTD25F | 2TLA020007R6000 | JSTD25 | Two-Hand device | Two-hand device with JSTD1-B Safeballs. Safeballs are side mounted on a 44x88 extruded aluminum profile designed for two-hand applications. Pre-wired to a M12-5 male connector with protective flanges of the safeballs.
| JSTD25H | 2TLA020007R6300 | JSTD25 | Two-Hand device | Two-hand device with JSTD1-B Safeballs. Safeballs are side mounted on a 44x88 extruded aluminum profile designed for two-hand applications. Pre-wired to a M12-8 male connector with protective flanges on the safeballs.
| JSTD25K | 2TLA020007R6900 | JSTD25 | Two-Hand device | Two-hand device with two JSTD1-B Safeballs and one emergency stop button Smile 10 EK. Each Safeball is mounted on a side of a 44x88 extruded aluminum profile designed for two-hand applications. The Smile 10 EK emergency stop button is mounted on top. Safeballs and Smile are pre-wired to a M12-8 male connector. The safeballs have protective flanges.
| Eva General code | 2TLA020046R0800 | Eden | Actuator | Eva actuator for use with Adam DYN and Adam OSSD sensors. With Eva General Code, the pair forms a low level coded non-contact safety sensor. 4 pcs of DA 2B spacer rings are included.
| Eva Unique code | 2TLA020046R0900 | Eden | Actuator | Eva actuator with unique code for use with Adam DYN/OSSD sensors in the Eden sensor system, IP69K, yellow, 4pcs of DA 2B spacer rings are included.
| Adam DYN-Info M12-5 | 2TLA020051R5100 | Eden | Sensor | Adam safety sensor with DYNlink signal and information output. Used with an Eva actuator to form a non-contact safety sensor Eden. M12-5 male connector. 4 pcs of DA 1B distance plates and 4 pcs of DA 2B distance rings are included.
| Adam DYN-Status M12-5 | 2TLA020051R5200 | Eden | Sensor | Adam safety sensor unit with DYNlink signal, StatusBus, M12-5 male connector, IP69K, yellow, 4pcs of DA 1B protection plate and 4pcs of DA 2B spacer rings are included.
| Adam DYN-Reset M12-5 | 2TLA020051R5300 | Eden | Sensor | Adam safety sensor unit with DYNlink signal and reset with indication. M12-5 male connector, IP69K, yellow. 4pcs of DA 1B distance plate and 4pcs of DA 2B distance rings are included.
| Adam OSSD-Info M12-5 | 2TLA020051R5400 | Eden | Sensor | Adam safety sensor unit with OSSD signals and information output. M12-5 male connector, IP69K, yellow. 4pcs of DA 1B distance plates and 4pcs of DA 2B distance rings are included.
| Adam OSSD-Reset M12-5 | 2TLA020051R5600 | Eden | Sensor | Adam safety sensor unit with OSSD signals and reset with indication. M12-5 male connector, IP69K, yellow. 4pcs of DA 1B distance plates and 4pcs of DA 2B distance rings are included.
| Adam OSSD-Info M12-8 | 2TLA020051R5700 | Eden | Sensor | Adam safety sensor unit with OSSD signals and information output. M12-8 male connector, IP69K, yellow. 4pcs of DA 1B distance plates and 4pcs of DA 2B distance rings are included.
| Adam OSSD-Reset M12-8 | 2TLA020051R5900 | Eden | Sensor | Adam safety sensor unit with OSSD signals and reset with indication. M12-8 male connector, IP69K, yellow. 4pcs of DA 1B distance plates and 4pcs of DA 2B distance rings are included.
| Vital 1 | 2TLA020052R1000 | Vital | Safety controller | Safety module with one single channel input for dynamic sensors. Relay outputs 2NO.
| DA 2B Distance ring | 2TLA020053R0300 | Eden Accessory | Spare part | Spare part. 4 distance rings 4.5 x 8 x 4 mm in black polyamide. To be mounted in Adam/Eva mounting holes. | Eden
| DA 3A Convert. plate | 2TLA020053R0600 | Eden Accessory | Mounting accessory | Converting plate in stainless steel for replacing Eden E with Eden DYN or Eden OSSD. | Eden
| DA 1B Distance plate | 2TLA020053R0700 | Eden Accessory | Spare part | Spare part. 4 distance plates in yellow PBT. Thickness 2.5 mm. For all Adam and Eva except Adam E and Eva E. | Eden
| M12 Safety seal | 2TLA020053R0800 | M12 connection | Mounting accessory | Heat shrinking tubes for M12 connectors. Can be used to protect the M12 connector in harsh environments and as an extra protection against tampering. | Eden
| M12 Torque wrench | 2TLA020053R0900 | Eden Accessory | Tool | Wrench for tightening of M12 connectors according to specified torque: 0,6 Nm. Robust, glass-fibre reinforced plastic, high quality hexagonal stainless steel insert and chrome-vanadium-molybdenum steel tongue. | Eden
| JSOP-1 Terminator | 2TLA020053R7000 | Eden Accessory | Termination plug | Termination plug M12-5. For Adam OSSD with M12-3H. Connects pin 1 with pin 2 and 4. | Adam OSSD-Info M12-5, Adam OSSD-Reset M12-5
| JSOP-2 Terminator | 2TLA020053R7100 | Eden Accessory | Connection accessory | Termination plug M12-8. For Adam OSSD with M12-3G. Connects pin 2 with pin 3 and 4. | Adam OSSD-Info M12-8, Adam OSSD-Reset M12-8
| Tina 1A | 2TLA020054R0000 | Tina | DYNlink connection accessory | Tina 1A blind plug is connected to the unused M12 connectors of the connection blocks Tina 4A or Tina 8A. M12-5 male connector. | Pluto AS-i v2, Pluto A20 v2, Pluto B20 v2, Pluto B22, Pluto B42 AS-i, Pluto B46 v2, Pluto D20, Pluto D20 (Harsh Env), Pluto D45, Pluto D45 (Harsh Env), Pluto O2, Pluto S20 v2, Pluto S46 v2, Vital 1, Vital 2, Vital 3
| Tina 2A | 2TLA020054R0100 | Tina | DYNlink adapter | Adaptation of devices with 2 positively driven force-guided contacts like emergency stop buttons and key switches, to the DYNlink solution. Tina 2A is mounted directly on the device enclosure to a M20 cable entry. | Pluto AS-i v2, Pluto A20 v2, Pluto B20 v2, Pluto B22, Pluto B42 AS-i, Pluto B46 v2, Pluto D20, Pluto D20 (Harsh Env), Pluto D45, Pluto D45 (Harsh Env), Pluto O2, Pluto S20 v2, Pluto S46 v2, Vital 1, Vital 2, Vital 3
| Tina 3A | 2TLA020054R0200 | Tina | DYNlink adapter | Adaptation of devices with 2 positively driven force-guided contacts like emergency stop buttons and key switches, to the DYNlink solution. Tina 3A is mounted directly on the device enclosure to a M20 cable entry and has a M12-5 male connector for connection to the DYNlink loop. | Pluto AS-i v2, Pluto A20 v2, Pluto B20 v2, Pluto B22, Pluto B42 AS-i, Pluto B46 v2, Pluto D20, Pluto D20 (Harsh Env), Pluto D45, Pluto D45 (Harsh Env), Pluto O2, Pluto S20 v2, Pluto S46 v2, Vital 1, Vital 2, Vital 3
| Tina 4A | 2TLA020054R0300 | Tina | DYNlink connection accessory | Connection block for series connection of up to 4 DYNlink devices. Four M12-5 female connectors for the devices. The information signal of each device can be wired separately. The cable used for the connection to the Tina 4A should have a diameter 7 - 12 mm. If less than a devices are connected, complete with Tina 1A blind plugs. | Pluto AS-i v2, Pluto A20 v2, Pluto B20 v2, Pluto B22, Pluto B42 AS-i, Pluto B46 v2, Pluto D20, Pluto D20 (Harsh Env), Pluto D45, Pluto D45 (Harsh Env), Pluto O2, Pluto S20 v2, Pluto S46 v2, Vital 1, Vital 2, Vital 3
| Tina 8A | 2TLA020054R0500 | Tina | DYNlink connection accessory | Connection block for series connection of up to 8 DYNlink devices. Eight M12-5 female connectors for the devices. The information signal of each device can be wired separately. The cable used for the connection to the Tina 8A should have a diameter 7 - 12 mm. If less than 8 devices are connected, complete with Tina 1A blind plugs. | Pluto AS-i v2, Pluto A20 v2, Pluto B20 v2, Pluto B22, Pluto B42 AS-i, Pluto B46 v2, Pluto D20, Pluto D20 (Harsh Env), Pluto D45, Pluto D45 (Harsh Env), Pluto O2, Pluto S20 v2, Pluto S46 v2, Vital 1, Vital 2, Vital 3
| Tina 6A | 2TLA020054R0600 | Tina | DYNlink adapter | Adaptation of pressure sensitive devices with short-circuit detection, like safety mats, safety edges and bumpers, to the DYNlink solution. Tina 6A has one M12-5 male connector towards the DYNlink loop and one M12-5 female connector towards the safety device. | Pluto AS-i v2, Pluto A20 v2, Pluto B20 v2, Pluto B22, Pluto B42 AS-i, Pluto B46 v2, Pluto D20, Pluto D20 (Harsh Env), Pluto D45, Pluto D45 (Harsh Env), Pluto O2, Pluto S20 v2, Pluto S46 v2, Vital 1, Vital 2, Vital 3
| Tina 7A | 2TLA020054R0700 | Tina | DYNlink adapter | Adaptation of devices with 2 positively driven force-guided contacts like emergency stop buttons and key switches, to the DYNlink solution. Tina 7A is mounted on a DIN rail in the electrical cabinets and the connected safety device(s) must be mounted on the same cabinet, e.g. an emergency-stop button mounted on the cabinet. Electrical connection via detachable terminal blocks. | Pluto AS-i v2, Pluto A20 v2, Pluto B20 v2, Pluto B22, Pluto B42 AS-i, Pluto B46 v2, Pluto D20, Pluto D20 (Harsh Env), Pluto D45, Pluto D45 (Harsh Env), Pluto O2, Pluto S20 v2, Pluto S46 v2, Vital 1, Vital 2, Vital 3
| Tina 2B | 2TLA020054R1100 | Tina | DYNlink adapter | Adaptation of devices with 2 positively driven force-guided contacts like emergency stop buttons and key switches, to the DYNlink solution. Tina 2B is placed inside the safety device enclosure. | Pluto AS-i v2, Pluto A20 v2, Pluto B20 v2, Pluto B22, Pluto B42 AS-i, Pluto B46 v2, Pluto D20, Pluto D20 (Harsh Env), Pluto D45, Pluto D45 (Harsh Env), Pluto O2, Pluto S20 v2, Pluto S46 v2, Vital 1, Vital 2, Vital 3
| Tina 10A v2 | 2TLA020054R1210 | Tina | DYNlink adapter | Adaptation of ABB optical safety devices with OSSD outputs to the DYNlink solution. Tina 10A has one M12-5 male connector towards the DYNlink loop and one M12-8 female connector towards the OSSD device. | Pluto AS-i v2, Pluto A20 v2, Pluto B20 v2, Pluto B22, Pluto B42 AS-i, Pluto B46 v2, Pluto D20, Pluto D20 (Harsh Env), Pluto D45, Pluto D45 (Harsh Env), Pluto O2, Pluto S20 v2, Pluto S46 v2, Vital 1, Vital 2, Vital 3
| Tina 10B v2 | 2TLA020054R1310 | Tina | DYNlink adapter | Adaptation of ABB optical safety devices with OSSD outputs to the DYNlink solution with possibility to connect a local reset button. Tina 10B has one M12-5 male connector towards the DYNlink loop, one M12-8 female connector towards the OSSD device and one M12-5 female connector for the local reset button. | Pluto AS-i v2, Pluto A20 v2, Pluto B20 v2, Pluto B22, Pluto B42 AS-i, Pluto B46 v2, Pluto D20, Pluto D20 (Harsh Env), Pluto D45, Pluto D45 (Harsh Env), Pluto O2, Pluto S20 v2, Pluto S46 v2, Vital 1, Vital 2, Vital 3
| Tina 3Aps | 2TLA020054R1400 | Tina | DYNlink adapter | Adaptation of devices with 2 positively driven force-guided contacts like E-stop buttons and key switches, to the DYNlink solution, with extra conductor for the supply of the safety device. Tina 3A is mounted directly on the device enclosure to a M20 cable entry and has a M12-5 male connector for connection to the DYNlink loop. Connection to +24VDC and 0V on the device side. | Pluto AS-i v2, Pluto A20 v2, Pluto B20 v2, Pluto B22, Pluto B42 AS-i, Pluto B46 v2, Pluto D20, Pluto D20 (Harsh Env), Pluto D45, Pluto D45 (Harsh Env), Pluto O2, Pluto S20 v2, Pluto S46 v2, Vital 1, Vital 2, Vital 3
| Tina 10C v2 | 2TLA020054R1610 | Tina | DYNlink adapter | Adaptation of ABB optical safety devices with OSSD outputs to the DYNlink solution with possibility to power the transmitter. Tina 10C has one M12-5 male connector towards the DYNlink loop, one M12-8 female connector towards the OSSD device and one M12-5 female connector for the supply of the transmitter (0V and +24VDC) | Pluto AS-i v2, Pluto A20 v2, Pluto B20 v2, Pluto B22, Pluto B42 AS-i, Pluto B46 v2, Pluto D20, Pluto D20 (Harsh Env), Pluto D45, Pluto D45 (Harsh Env), Pluto O2, Pluto S20 v2, Pluto S46 v2, Vital 1, Vital 2, Vital 3
| Tina 11A | 2TLA020054R1700 | Tina | DYNlink connection accessory | Connection block for series connection of 2 DYNlink devices with M12-5 connectors. Two M12-5 female connectors for the devices and one M12-5 male connector towards the DYNlink loop. | Pluto AS-i v2, Pluto A20 v2, Pluto B20 v2, Pluto B22, Pluto B42 AS-i, Pluto B46 v2, Pluto D20, Pluto D20 (Harsh Env), Pluto D45, Pluto D45 (Harsh Env), Pluto O2, Pluto S20 v2, Pluto S46 v2, Vital 1, Vital 2, Vital 3
| Tina 12A | 2TLA020054R1800 | Tina | DYNlink connection accessory | Connection block for series connection of 2 DYNlink devices with M12-8 connectors, e.g. Magne, Dalton M12 with Eden DYN or Knox (M12-8). Two M12-8 female connectors for the devices and one M12-8 male connector towards the DYNlink loop. | Pluto AS-i v2, Pluto A20 v2, Pluto B20 v2, Pluto B22, Pluto B42 AS-i, Pluto B46 v2, Pluto D20, Pluto D20 (Harsh Env), Pluto D45, Pluto D45 (Harsh Env), Pluto O2, Pluto S20 v2, Pluto S46 v2, Vital 1, Vital 2, Vital 3, Magne 2A, Magne 2B, Knox 2A v2
| M12-3A | 2TLA020055R0000 | M12 connection | Connection accessory | M12 Y-connector for series connection of DYNlink devices such as Eden sensors, Smile Tina and Inca Tina emergency stop buttons, Spot single beam, and Tina adapters. One M12-5 female connector (#2) for connection of the safety device, one M12-5 male connector (#1) for connection of +24VDC, 0V and the incoming dynamic signal and one M12-5 female connector (#3) for continuation of the circuit towards another safety device or Vital/Pluto safety PLC. | Magne 3A, Magne 3B, Adam DYN-Info M12-5, Adam DYN-Reset M12-5
| M12-3B | 2TLA020055R0100 | M12 connection | Connection accessory | M12 Y-connector for parallel connection of 2 DYNlink devices such as Eden sensors, Spot singel beams and Tina adapters. Two M12-5 female connectors (#2, #3) for connection of the safety devices and one M12-5 male connector (#1) for connection towards the DYNlink loop. | Magne 3A, Magne 3B, Adam DYN-Info M12-5, Adam DYN-Reset M12-5
| M12-3E | 2TLA020055R0200 | M12 connection | Connection accessory | M12 Y-connector for the connection of 2 DYNlink devices or one DYNlink and one light button to Pluto safety PLC with only one cable. One M12-5 female connector (#2) for connection of the first circuit. One M12-5 female connector (#3) for connection of the second circuit. One M12-5 male connector (#1) for connection to IQs on the Pluto safety PLC. | Magne 3A, Magne 3B, Adam DYN-Info M12-5, Adam DYN-Reset M12-5
| M12-3D | 2TLA020055R0300 | M12 connection | Connection accessory | M12 Y-connector for easier installation of a light guard with transmitter and receiver. One M12-8 female connector for the receiver (#2), one M12-5 female connector for the transmitter (#3) and one M12-8 male connector (#1) for cabling to safety control unit. | Orion1 Base, Orion1 Extended, Orion2 Base, Orion2 Extended
| M12-3S | 2TLA020055R0600 | M12 connection | Connection accessory | M12-3S M12 Y-connector for series connection of DYNlink devices with the StatusBus function. One M12-5 female connector (#2) for connection of the safety device, one M12-5 male connector (#1) for connection of +24VDC, 0V, the incoming dynamic signal and the StatusBus and one M12-5 female connector (#3) for the outgoing inverted dynamic signal towards another safety device or Vital/Pluto safety PLC. | Adam DYN-Status M12-5
| M12-3G | 2TLA020055R0700 | M12 connection | Connection accessory | M12 Y-connector for series connection of Adam OSSD M12-8 safety sensor with M12-8 cables. One M12-8 female connector (#2) for connection of the safety sensor one M12-8 male connector (#1) for connecting +24VDC, 0V and the incoming OSSD signals and one M12-8 female connector (#3) for continuation of the circuit towards another safety device or the safety control device. | Adam OSSD-Info M12-8, Adam OSSD-Reset M12-8
| M12-3H | 2TLA020055R0800 | M12 connection | Connection accessory | M12 Y-connector for series connection of Adam OSSD M12-8 safety sensor with M12-5 cables. One M12-8 female connector (#2) for connection of the safety sensor one M12-5 male connector (#1) for connecting +24VDC, 0V and the incoming OSSD signals and one M12-5 female connector (#3) for continuation of the circuit towards another safety device or the safety control device. | Adam OSSD-Info M12-8, Adam OSSD-Reset M12-8
| M12-C01 | 2TLA020055R1000 | M12 connection | Connector | Straight M12-5 female connector with cable screw connection. Cable diameter range 2.5–6.5 mm. | JSHD4-1-AC, Adam DYN-Info M12-5, Adam DYN-Status M12-5, Adam DYN-Reset M12-5, Adam OSSD-Info M12-5, Adam OSSD-Reset M12-5, Adam AS-i M12-4
| M12-C02 | 2TLA020055R1100 | M12 connection | Connector | Straight M12-5 male connector with cable screw connection. Cable diameter range 2.5–6.5 mm. | Eden, Magne
| M12-C03 | 2TLA020055R1600 | M12 connection | Connector | Straight M12-8 female connector with cable screw connection. Cable diameter range 2.5–6.5 mm. | JSHD4-2-AD, JSHD4-2-AD-A, JSHD4-3-AD, JSHD4-3-AD-A, JSHD4-3-AE, JSHD4-4-AD, JSHD4-4-AD-A, JSHD4-5-AD, JSHD4-5-AD-A, Adam OSSD-Info M12-8, Adam OSSD-Reset M12-8
| M12-C04 | 2TLA020055R1700 | M12 connection | Connector | Straight M12-8 male connector with cable screw connection. Cable diameter range 2.5–6.5 mm. | Eden, Magne
| M12 protection cap | 2TLA020055R2100 | M12 connection | Connection accessory | Protection of the M12 male connector from dust. | Devices and cables with M12 male connector.
| M12-C61 | 2TLA020056R0000 | M12 connection | Cable | Shielded cable with straight M12-5 female connector and free end. 5 x 0.34 mm2. Black PVC. 6 meter. | Orion1-4-14-015-B, Orion1-4-14-030-B, Orion1-4-14-045-B, Orion1-4-14-060-B, Orion1-4-14-075-B, Orion1-4-14-090-B, Orion1-4-14-105-B, Orion1-4-14-120-B, Orion1-4-14-135-B, Orion1-4-14-150-B, Orion1-4-14-165-B, Orion1-4-14-180-B, Orion1-4-30-015-B, Orion1-4-30-030-B, Orion1-4-30-045-B, Orion1-4-30-060-B, Orion1-4-30-075-B, Orion1-4-30-090-B, Orion1-4-30-105-B, Orion1-4-30-120-B, Orion1-4-30-135-B, Orion1-4-30-150-B, Orion1-4-30-165-B, Orion1-4-30-180-B, Orion2-4-K2-050-B, Orion2-4-K3-080-B, Orion2-4-K4-090-B, Orion2-4-K4-120-B, Orion3-4-K1C-050-B, Orion3-4-K2C-080-B, Orion3-4-K2C-090-B, Orion3-4-K2C-120-B, Orion1-4-14-030-E, Orion1-4-14-045-E, Orion1-4-14-060-E, Orion1-4-14-075-E, Orion1-4-14-090-E, Orion1-4-14-105-E, Orion1-4-14-120-E, Orion1-4-14-135-E, Orion1-4-14-150-E, Orion1-4-14-165-E, Orion1-4-14-180-E, Orion1-4-30-030-E, Orion1-4-30-045-E, Orion1-4-30-060-E, Orion1-4-30-075-E, Orion1-4-30-090-E, Orion1-4-30-105-E, Orion1-4-30-120-E, Orion1-4-30-135-E, Orion1-4-30-150-E, Orion1-4-30-165-E, Orion1-4-30-180-E, Orion2-4-K2-050-E, Orion2-4-K3-080-E, Orion2-4-K4-090-E, Orion2-4-K4-120-E, Orion3-4-K1C-050-E, Orion3-4-K2C-080-E, Orion3-4-K2C-090-E, Orion3-4-K2C-120-E, Adam DYN-Info M12-5, Adam DYN-Status M12-5, Adam DYN-Reset M12-5, Adam OSSD-Info M12-5, Adam OSSD-Reset M12-5, Adam AS-i M12-4, Spot 10, JSTD25F
| M12-C62 | 2TLA020056R0200 | M12 connection | Cable | 6 m cable 5 x 0.34 mm2 + shield with straight M12 male connector. Shield connected to pin3 (0V) on male connector. | Orion1-4-14-015-B, Orion1-4-14-030-B, Orion1-4-14-045-B, Orion1-4-14-060-B, Orion1-4-14-075-B, Orion1-4-14-090-B, Orion1-4-14-105-B, Orion1-4-14-120-B, Orion1-4-14-135-B, Orion1-4-14-150-B, Orion1-4-14-165-B, Orion1-4-14-180-B, Orion1-4-30-015-B, Orion1-4-30-030-B, Orion1-4-30-045-B, Orion1-4-30-060-B, Orion1-4-30-075-B, Orion1-4-30-090-B, Orion1-4-30-105-B, Orion1-4-30-120-B, Orion1-4-30-135-B, Orion1-4-30-150-B, Orion1-4-30-165-B, Orion1-4-30-180-B, Orion2-4-K2-050-B, Orion2-4-K3-080-B, Orion2-4-K4-090-B, Orion2-4-K4-120-B, Orion3-4-K1C-050-B, Orion3-4-K2C-080-B, Orion3-4-K2C-090-B, Orion3-4-K2C-120-B, Orion2-4-K2-050-E, Orion2-4-K3-080-E, Orion2-4-K4-090-E, Orion2-4-K4-120-E, Orion3-4-K1C-050-E, Orion3-4-K2C-080-E, Orion3-4-K2C-090-E, Orion3-4-K2C-120-E, Adam DYN-Status M12-5, Adam DYN-Reset M12-5, Adam OSSD-Info M12-5, Adam OSSD-Reset M12-5, Adam AS-i M12-4
| M12-C31 | 2TLA020056R0500 | M12 connection | Cable | 3 m cable 5 x 0.34 mm2 + shield with straight M12-5 female connector. | JSHD4-1-AC, Adam DYN-Info M12-5, Adam DYN-Status M12-5, Adam DYN-Reset M12-5, Adam OSSD-Info M12-5, Adam OSSD-Reset M12-5, Adam AS-i M12-4
| M12-C61V2 | 2TLA020056R0600 | M12 connection | Cable | 6 m cable 5 x 0.34 mm2 + shield with angled M12-5 female connector. | Eden
| M12-C101 | 2TLA020056R1000 | M12 connection | Cable | 10 m cable 5 x 0.34 mm2 + shield with straight M12-5 female connector. | Orion1-4-14-015-B, Orion1-4-14-030-B, Orion1-4-14-045-B, Orion1-4-14-060-B, Orion1-4-14-075-B, Orion1-4-14-090-B, Orion1-4-14-105-B, Orion1-4-14-120-B, Orion1-4-14-135-B, Orion1-4-14-150-B, Orion1-4-14-165-B, Orion1-4-14-180-B, Orion1-4-30-015-B, Orion1-4-30-030-B, Orion1-4-30-045-B, Orion1-4-30-060-B, Orion1-4-30-075-B, Orion1-4-30-090-B, Orion1-4-30-105-B, Orion1-4-30-120-B, Orion1-4-30-135-B, Orion1-4-30-150-B, Orion1-4-30-165-B, Orion1-4-30-180-B, Orion2-4-K2-050-B, Orion2-4-K3-080-B, Orion2-4-K4-090-B, Orion2-4-K4-120-B, Orion3-4-K1C-050-B, Orion3-4-K2C-080-B, Orion3-4-K2C-090-B, Orion3-4-K2C-120-B, Orion1-4-14-030-E, Orion1-4-14-045-E, Orion1-4-14-060-E, Orion1-4-14-075-E, Orion1-4-14-090-E, Orion1-4-14-105-E, Orion1-4-14-120-E, Orion1-4-14-135-E, Orion1-4-14-150-E, Orion1-4-14-165-E, Orion1-4-14-180-E, Orion1-4-30-030-E, Orion1-4-30-045-E, Orion1-4-30-060-E, Orion1-4-30-075-E, Orion1-4-30-090-E, Orion1-4-30-105-E, Orion1-4-30-120-E, Orion1-4-30-135-E, Orion1-4-30-150-E, Orion1-4-30-165-E, Orion1-4-30-180-E, Orion2-4-K2-050-E, Orion2-4-K3-080-E, Orion2-4-K4-090-E, Orion2-4-K4-120-E, Orion3-4-K1C-050-E, Orion3-4-K2C-080-E, Orion3-4-K2C-090-E, Orion3-4-K2C-120-E, JSHD4-1-AC, Adam DYN-Info M12-5, Adam DYN-Status M12-5, Adam DYN-Reset M12-5, Adam OSSD-Info M12-5, Adam OSSD-Reset M12-5, Adam AS-i M12-4, Spot 10, JSTD25F
| M12-C102 | 2TLA020056R1200 | M12 connection | Cable | 10 m cable 5 x 0.34 mm2 + shield with straight M12-5 male connector. Shield connected to pin3 (0V) on male connector. | Orion1-4-14-015-B, Orion1-4-14-030-B, Orion1-4-14-045-B, Orion1-4-14-060-B, Orion1-4-14-075-B, Orion1-4-14-090-B, Orion1-4-14-105-B, Orion1-4-14-120-B, Orion1-4-14-135-B, Orion1-4-14-150-B, Orion1-4-14-165-B, Orion1-4-14-180-B, Orion1-4-30-015-B, Orion1-4-30-030-B, Orion1-4-30-045-B, Orion1-4-30-060-B, Orion1-4-30-075-B, Orion1-4-30-090-B, Orion1-4-30-105-B, Orion1-4-30-120-B, Orion1-4-30-135-B, Orion1-4-30-150-B, Orion1-4-30-165-B, Orion1-4-30-180-B, Orion2-4-K2-050-B, Orion2-4-K3-080-B, Orion2-4-K4-090-B, Orion2-4-K4-120-B, Orion3-4-K1C-050-B, Orion3-4-K2C-080-B, Orion3-4-K2C-090-B, Orion3-4-K2C-120-B, Orion2-4-K2-050-E, Orion2-4-K3-080-E, Orion2-4-K4-090-E, Orion2-4-K4-120-E, Orion3-4-K1C-050-E, Orion3-4-K2C-080-E, Orion3-4-K2C-090-E, Orion3-4-K2C-120-E
| M12-C201 | 2TLA020056R1400 | M12 connection | Cable | 20 m cable 5 x 0.34 mm2 + shield with straight M12-5 female connector. | Orion1-4-14-015-B, Orion1-4-14-030-B, Orion1-4-14-045-B, Orion1-4-14-060-B, Orion1-4-14-075-B, Orion1-4-14-090-B, Orion1-4-14-105-B, Orion1-4-14-120-B, Orion1-4-14-135-B, Orion1-4-14-150-B, Orion1-4-14-165-B, Orion1-4-14-180-B, Orion1-4-30-015-B, Orion1-4-30-030-B, Orion1-4-30-045-B, Orion1-4-30-060-B, Orion1-4-30-075-B, Orion1-4-30-090-B, Orion1-4-30-105-B, Orion1-4-30-120-B, Orion1-4-30-135-B, Orion1-4-30-150-B, Orion1-4-30-165-B, Orion1-4-30-180-B, Orion2-4-K2-050-B, Orion2-4-K3-080-B, Orion2-4-K4-090-B, Orion2-4-K4-120-B, Orion3-4-K1C-050-B, Orion3-4-K2C-080-B, Orion3-4-K2C-090-B, Orion3-4-K2C-120-B, Orion1-4-14-030-E, Orion1-4-14-045-E, Orion1-4-14-060-E, Orion1-4-14-075-E, Orion1-4-14-090-E, Orion1-4-14-105-E, Orion1-4-14-120-E, Orion1-4-14-135-E, Orion1-4-14-150-E, Orion1-4-14-165-E, Orion1-4-14-180-E, Orion1-4-30-030-E, Orion1-4-30-045-E, Orion1-4-30-060-E, Orion1-4-30-075-E, Orion1-4-30-090-E, Orion1-4-30-105-E, Orion1-4-30-120-E, Orion1-4-30-135-E, Orion1-4-30-150-E, Orion1-4-30-165-E, Orion1-4-30-180-E, Orion2-4-K2-050-E, Orion2-4-K3-080-E, Orion2-4-K4-090-E, Orion2-4-K4-120-E, Orion3-4-K1C-050-E, Orion3-4-K2C-080-E, Orion3-4-K2C-090-E, Orion3-4-K2C-120-E, JSHD4-1-AC, Adam DYN-Info M12-5, Adam DYN-Status M12-5, Adam DYN-Reset M12-5, Adam OSSD-Info M12-5, Adam OSSD-Reset M12-5, Adam AS-i M12-4, Spot 10, JSTD25F
| M12-C101V2 | 2TLA020056R1500 | M12 connection | Cable | 10 m cable 5 x 0.34 mm2 + shield with angled M12-5 female connector. | Eden
| M12-C112 | 2TLA020056R2000 | M12 connection | Cable | 1 m cable 5 x 0.34 mm2 + shield with straight M12-5 female + male connectors. Shield connected to pin3 (0V) on male connector. | Orion1-4-14-015-B, Orion1-4-14-030-B, Orion1-4-14-045-B, Orion1-4-14-060-B, Orion1-4-14-075-B, Orion1-4-14-090-B, Orion1-4-14-105-B, Orion1-4-14-120-B, Orion1-4-14-135-B, Orion1-4-14-150-B, Orion1-4-14-165-B, Orion1-4-14-180-B, Orion1-4-30-015-B, Orion1-4-30-030-B, Orion1-4-30-045-B, Orion1-4-30-060-B, Orion1-4-30-075-B, Orion1-4-30-090-B, Orion1-4-30-105-B, Orion1-4-30-120-B, Orion1-4-30-135-B, Orion1-4-30-150-B, Orion1-4-30-165-B, Orion1-4-30-180-B, Orion2-4-K2-050-B, Orion2-4-K3-080-B, Orion2-4-K4-090-B, Orion2-4-K4-120-B, Orion3-4-K1C-050-B, Orion3-4-K2C-080-B, Orion3-4-K2C-090-B, Orion3-4-K2C-120-B, Orion1-4-14-030-E, Orion1-4-14-045-E, Orion1-4-14-060-E, Orion1-4-14-075-E, Orion1-4-14-090-E, Orion1-4-14-105-E, Orion1-4-14-120-E, Orion1-4-14-135-E, Orion1-4-14-150-E, Orion1-4-14-165-E, Orion1-4-14-180-E, Orion1-4-30-030-E, Orion1-4-30-045-E, Orion1-4-30-060-E, Orion1-4-30-075-E, Orion1-4-30-090-E, Orion1-4-30-105-E, Orion1-4-30-120-E, Orion1-4-30-135-E, Orion1-4-30-150-E, Orion1-4-30-165-E, Orion1-4-30-180-E, Orion2-4-K2-050-E, Orion2-4-K3-080-E, Orion2-4-K4-090-E, Orion2-4-K4-120-E, Orion3-4-K1C-050-E, Orion3-4-K2C-080-E, Orion3-4-K2C-090-E, Orion3-4-K2C-120-E, JSHD4-1-AC, Adam DYN-Info M12-5, Adam DYN-Status M12-5, Adam DYN-Reset M12-5, Adam OSSD-Info M12-5, Adam OSSD-Reset M12-5, Adam AS-i M12-4, Spot 10, JSTD25F
| M12-C312 | 2TLA020056R2100 | M12 connection | Cable | 3 m cable 5 x 0,.34 mm2 + shield with straight M12-5 female + male connectors. Shield connected to pin3 (0V) on male connector. | Orion1-4-14-015-B, Orion1-4-14-030-B, Orion1-4-14-045-B, Orion1-4-14-060-B, Orion1-4-14-075-B, Orion1-4-14-090-B, Orion1-4-14-105-B, Orion1-4-14-120-B, Orion1-4-14-135-B, Orion1-4-14-150-B, Orion1-4-14-165-B, Orion1-4-14-180-B, Orion1-4-30-015-B, Orion1-4-30-030-B, Orion1-4-30-045-B, Orion1-4-30-060-B, Orion1-4-30-075-B, Orion1-4-30-090-B, Orion1-4-30-105-B, Orion1-4-30-120-B, Orion1-4-30-135-B, Orion1-4-30-150-B, Orion1-4-30-165-B, Orion1-4-30-180-B, Orion2-4-K2-050-B, Orion2-4-K3-080-B, Orion2-4-K4-090-B, Orion2-4-K4-120-B, Orion3-4-K1C-050-B, Orion3-4-K2C-080-B, Orion3-4-K2C-090-B, Orion3-4-K2C-120-B, Orion1-4-14-030-E, Orion1-4-14-045-E, Orion1-4-14-060-E, Orion1-4-14-075-E, Orion1-4-14-090-E, Orion1-4-14-105-E, Orion1-4-14-120-E, Orion1-4-14-135-E, Orion1-4-14-150-E, Orion1-4-14-165-E, Orion1-4-14-180-E, Orion1-4-30-030-E, Orion1-4-30-045-E, Orion1-4-30-060-E, Orion1-4-30-075-E, Orion1-4-30-090-E, Orion1-4-30-105-E, Orion1-4-30-120-E, Orion1-4-30-135-E, Orion1-4-30-150-E, Orion1-4-30-165-E, Orion1-4-30-180-E, Orion2-4-K2-050-E, Orion2-4-K3-080-E, Orion2-4-K4-090-E, Orion2-4-K4-120-E, Orion3-4-K1C-050-E, Orion3-4-K2C-080-E, Orion3-4-K2C-090-E, Orion3-4-K2C-120-E, JSHD4-1-AC, Adam DYN-Info M12-5, Adam DYN-Status M12-5, Adam DYN-Reset M12-5, Adam OSSD-Info M12-5, Adam OSSD-Reset M12-5, Adam AS-i M12-4, Spot 10, JSTD25F
| M12-C612 | 2TLA020056R2200 | M12 connection | Cable | 6 m cable 5 x 0,34 mm2 + shield with straight M12-5 female + male connectors. Shield connected to pin3 (0V) on male connector. | Orion1-4-14-015-B, Orion1-4-14-030-B, Orion1-4-14-045-B, Orion1-4-14-060-B, Orion1-4-14-075-B, Orion1-4-14-090-B, Orion1-4-14-105-B, Orion1-4-14-120-B, Orion1-4-14-135-B, Orion1-4-14-150-B, Orion1-4-14-165-B, Orion1-4-14-180-B, Orion1-4-30-015-B, Orion1-4-30-030-B, Orion1-4-30-045-B, Orion1-4-30-060-B, Orion1-4-30-075-B, Orion1-4-30-090-B, Orion1-4-30-105-B, Orion1-4-30-120-B, Orion1-4-30-135-B, Orion1-4-30-150-B, Orion1-4-30-165-B, Orion1-4-30-180-B, Orion2-4-K2-050-B, Orion2-4-K3-080-B, Orion2-4-K4-090-B, Orion2-4-K4-120-B, Orion3-4-K1C-050-B, Orion3-4-K2C-080-B, Orion3-4-K2C-090-B, Orion3-4-K2C-120-B, Orion1-4-14-030-E, Orion1-4-14-045-E, Orion1-4-14-060-E, Orion1-4-14-075-E, Orion1-4-14-090-E, Orion1-4-14-105-E, Orion1-4-14-120-E, Orion1-4-14-135-E, Orion1-4-14-150-E, Orion1-4-14-165-E, Orion1-4-14-180-E, Orion1-4-30-030-E, Orion1-4-30-045-E, Orion1-4-30-060-E, Orion1-4-30-075-E, Orion1-4-30-090-E, Orion1-4-30-105-E, Orion1-4-30-120-E, Orion1-4-30-135-E, Orion1-4-30-150-E, Orion1-4-30-165-E, Orion1-4-30-180-E, Orion2-4-K2-050-E, Orion2-4-K3-080-E, Orion2-4-K4-090-E, Orion2-4-K4-120-E, Orion3-4-K1C-050-E, Orion3-4-K2C-080-E, Orion3-4-K2C-090-E, Orion3-4-K2C-120-E, JSHD4-1-AC, Adam DYN-Info M12-5, Adam DYN-Status M12-5, Adam DYN-Reset M12-5, Adam OSSD-Info M12-5, Adam OSSD-Reset M12-5, Adam AS-i M12-4, Spot 10, JSTD25F
| M12-C1012 | 2TLA020056R2300 | M12 connection | Cable | 10 m cable 5 x 0.34 mm2 + shield with straight M12 female + male connectors. Shield connected to pin3 (0V) on male connector. | Orion1-4-14-015-B, Orion1-4-14-030-B, Orion1-4-14-045-B, Orion1-4-14-060-B, Orion1-4-14-075-B, Orion1-4-14-090-B, Orion1-4-14-105-B, Orion1-4-14-120-B, Orion1-4-14-135-B, Orion1-4-14-150-B, Orion1-4-14-165-B, Orion1-4-14-180-B, Orion1-4-30-015-B, Orion1-4-30-030-B, Orion1-4-30-045-B, Orion1-4-30-060-B, Orion1-4-30-075-B, Orion1-4-30-090-B, Orion1-4-30-105-B, Orion1-4-30-120-B, Orion1-4-30-135-B, Orion1-4-30-150-B, Orion1-4-30-165-B, Orion1-4-30-180-B, Orion2-4-K2-050-B, Orion2-4-K3-080-B, Orion2-4-K4-090-B, Orion2-4-K4-120-B, Orion3-4-K1C-050-B, Orion3-4-K2C-080-B, Orion3-4-K2C-090-B, Orion3-4-K2C-120-B, Orion1-4-14-030-E, Orion1-4-14-045-E, Orion1-4-14-060-E, Orion1-4-14-075-E, Orion1-4-14-090-E, Orion1-4-14-105-E, Orion1-4-14-120-E, Orion1-4-14-135-E, Orion1-4-14-150-E, Orion1-4-14-165-E, Orion1-4-14-180-E, Orion1-4-30-030-E, Orion1-4-30-045-E, Orion1-4-30-060-E, Orion1-4-30-075-E, Orion1-4-30-090-E, Orion1-4-30-105-E, Orion1-4-30-120-E, Orion1-4-30-135-E, Orion1-4-30-150-E, Orion1-4-30-165-E, Orion1-4-30-180-E, Orion2-4-K2-050-E, Orion2-4-K3-080-E, Orion2-4-K4-090-E, Orion2-4-K4-120-E, Orion3-4-K1C-050-E, Orion3-4-K2C-080-E, Orion3-4-K2C-090-E, Orion3-4-K2C-120-E, JSHD4-1-AC, Adam DYN-Info M12-5, Adam DYN-Status M12-5, Adam DYN-Reset M12-5, Adam OSSD-Info M12-5, Adam OSSD-Reset M12-5, Adam AS-i M12-4, Spot 10, JSTD25F
| M12-C2012 | 2TLA020056R2400 | M12 connection | Cable | 20 m cable 5 x 0.34 mm2 + shield with straight M12 female + male connectors. Shield connected to pin3 (0V) on male connector. | Orion1-4-14-015-B, Orion1-4-14-030-B, Orion1-4-14-045-B, Orion1-4-14-060-B, Orion1-4-14-075-B, Orion1-4-14-090-B, Orion1-4-14-105-B, Orion1-4-14-120-B, Orion1-4-14-135-B, Orion1-4-14-150-B, Orion1-4-14-165-B, Orion1-4-14-180-B, Orion1-4-30-015-B, Orion1-4-30-030-B, Orion1-4-30-045-B, Orion1-4-30-060-B, Orion1-4-30-075-B, Orion1-4-30-090-B, Orion1-4-30-105-B, Orion1-4-30-120-B, Orion1-4-30-135-B, Orion1-4-30-150-B, Orion1-4-30-165-B, Orion1-4-30-180-B, Orion2-4-K2-050-B, Orion2-4-K3-080-B, Orion2-4-K4-090-B, Orion2-4-K4-120-B, Orion3-4-K1C-050-B, Orion3-4-K2C-080-B, Orion3-4-K2C-090-B, Orion3-4-K2C-120-B, Orion1-4-14-030-E, Orion1-4-14-045-E, Orion1-4-14-060-E, Orion1-4-14-075-E, Orion1-4-14-090-E, Orion1-4-14-105-E, Orion1-4-14-120-E, Orion1-4-14-135-E, Orion1-4-14-150-E, Orion1-4-14-165-E, Orion1-4-14-180-E, Orion1-4-30-030-E, Orion1-4-30-045-E, Orion1-4-30-060-E, Orion1-4-30-075-E, Orion1-4-30-090-E, Orion1-4-30-105-E, Orion1-4-30-120-E, Orion1-4-30-135-E, Orion1-4-30-150-E, Orion1-4-30-165-E, Orion1-4-30-180-E, Orion2-4-K2-050-E, Orion2-4-K3-080-E, Orion2-4-K4-090-E, Orion2-4-K4-120-E, Orion3-4-K1C-050-E, Orion3-4-K2C-080-E, Orion3-4-K2C-090-E, Orion3-4-K2C-120-E, JSHD4-1-AC, Adam DYN-Info M12-5, Adam DYN-Status M12-5, Adam DYN-Reset M12-5, Adam OSSD-Info M12-5, Adam OSSD-Reset M12-5, Adam AS-i M12-4, Spot 10, JSTD25F
| M12-C33 | 2TLA020056R2900 | M12 connection | Cable | 3 m cable 8 x 0.34 mm2 + shield with straight M12-8 female connector. | Orion1-4-14-015-B, Orion1-4-14-030-B, Orion1-4-14-045-B, Orion1-4-14-060-B, Orion1-4-14-075-B, Orion1-4-14-090-B, Orion1-4-14-105-B, Orion1-4-14-120-B, Orion1-4-14-135-B, Orion1-4-14-150-B, Orion1-4-14-165-B, Orion1-4-14-180-B, Orion1-4-30-015-B, Orion1-4-30-030-B, Orion1-4-30-045-B, Orion1-4-30-060-B, Orion1-4-30-075-B, Orion1-4-30-090-B, Orion1-4-30-105-B, Orion1-4-30-120-B, Orion1-4-30-135-B, Orion1-4-30-150-B, Orion1-4-30-165-B, Orion1-4-30-180-B, Orion2-4-K2-050-B, Orion2-4-K3-080-B, Orion2-4-K4-090-B, Orion2-4-K4-120-B, Orion3-4-K1C-050-B, Orion3-4-K2C-080-B, Orion3-4-K2C-090-B, Orion3-4-K2C-120-B, Orion2-4-K2-050-E, Orion2-4-K3-080-E, Orion2-4-K4-090-E, Orion2-4-K4-120-E, Orion3-4-K1C-050-E, Orion3-4-K2C-080-E, Orion3-4-K2C-090-E, Orion3-4-K2C-120-E, Magne 2A, Magne 2B, Adam OSSD-Info M12-8, Adam OSSD-Reset M12-8, JSTD25K, JSTD25H
| M12-C63 | 2TLA020056R3000 | M12 connection | Cable | 6 m cable 8 x 0.34 mm2 + shield with straight M12-8 female connector. | Orion1-4-14-015-B, Orion1-4-14-030-B, Orion1-4-14-045-B, Orion1-4-14-060-B, Orion1-4-14-075-B, Orion1-4-14-090-B, Orion1-4-14-105-B, Orion1-4-14-120-B, Orion1-4-14-135-B, Orion1-4-14-150-B, Orion1-4-14-165-B, Orion1-4-14-180-B, Orion1-4-30-015-B, Orion1-4-30-030-B, Orion1-4-30-045-B, Orion1-4-30-060-B, Orion1-4-30-075-B, Orion1-4-30-090-B, Orion1-4-30-105-B, Orion1-4-30-120-B, Orion1-4-30-135-B, Orion1-4-30-150-B, Orion1-4-30-165-B, Orion1-4-30-180-B, Orion2-4-K2-050-B, Orion2-4-K3-080-B, Orion2-4-K4-090-B, Orion2-4-K4-120-B, Orion3-4-K1C-050-B, Orion3-4-K2C-080-B, Orion3-4-K2C-090-B, Orion3-4-K2C-120-B, Orion2-4-K2-050-E, Orion2-4-K3-080-E, Orion2-4-K4-090-E, Orion2-4-K4-120-E, Orion3-4-K1C-050-E, Orion3-4-K2C-080-E, Orion3-4-K2C-090-E, Orion3-4-K2C-120-E, Magne 2A, Magne 2B, Adam OSSD-Info M12-8, Adam OSSD-Reset M12-8, JSTD25K, JSTD25H
| M12-C103 | 2TLA020056R4000 | M12 connection | Cable | 10 m cable 8 x 0.34 mm2 + shield with straight M12-8 female connector. | Orion1-4-14-015-B, Orion1-4-14-030-B, Orion1-4-14-045-B, Orion1-4-14-060-B, Orion1-4-14-075-B, Orion1-4-14-090-B, Orion1-4-14-105-B, Orion1-4-14-120-B, Orion1-4-14-135-B, Orion1-4-14-150-B, Orion1-4-14-165-B, Orion1-4-14-180-B, Orion1-4-30-015-B, Orion1-4-30-030-B, Orion1-4-30-045-B, Orion1-4-30-060-B, Orion1-4-30-075-B, Orion1-4-30-090-B, Orion1-4-30-105-B, Orion1-4-30-120-B, Orion1-4-30-135-B, Orion1-4-30-150-B, Orion1-4-30-165-B, Orion1-4-30-180-B, Orion2-4-K2-050-B, Orion2-4-K3-080-B, Orion2-4-K4-090-B, Orion2-4-K4-120-B, Orion3-4-K1C-050-B, Orion3-4-K2C-080-B, Orion3-4-K2C-090-B, Orion3-4-K2C-120-B, Orion2-4-K2-050-E, Orion2-4-K3-080-E, Orion2-4-K4-090-E, Orion2-4-K4-120-E, Orion3-4-K1C-050-E, Orion3-4-K2C-080-E, Orion3-4-K2C-090-E, Orion3-4-K2C-120-E, JSHD4-2-AD, JSHD4-2-AD-A, JSHD4-3-AD, JSHD4-3-AD-A, JSHD4-3-AE, JSHD4-4-AD, JSHD4-4-AD-A, JSHD4-5-AD, JSHD4-5-AD-A, Adam OSSD-Info M12-8, Adam OSSD-Reset M12-8, JSTD25K, JSTD25H
| M12-C203 | 2TLA020056R4100 | M12 connection | Cable | 20 m cable 8 x 0.34 mm2 + shield with straight M12-8 female connector. | Orion1-4-14-015-B, Orion1-4-14-030-B, Orion1-4-14-045-B, Orion1-4-14-060-B, Orion1-4-14-075-B, Orion1-4-14-090-B, Orion1-4-14-105-B, Orion1-4-14-120-B, Orion1-4-14-135-B, Orion1-4-14-150-B, Orion1-4-14-165-B, Orion1-4-14-180-B, Orion1-4-30-015-B, Orion1-4-30-030-B, Orion1-4-30-045-B, Orion1-4-30-060-B, Orion1-4-30-075-B, Orion1-4-30-090-B, Orion1-4-30-105-B, Orion1-4-30-120-B, Orion1-4-30-135-B, Orion1-4-30-150-B, Orion1-4-30-165-B, Orion1-4-30-180-B, Orion2-4-K2-050-B, Orion2-4-K3-080-B, Orion2-4-K4-090-B, Orion2-4-K4-120-B, Orion3-4-K1C-050-B, Orion3-4-K2C-080-B, Orion3-4-K2C-090-B, Orion3-4-K2C-120-B, Orion2-4-K2-050-E, Orion2-4-K3-080-E, Orion2-4-K4-090-E, Orion2-4-K4-120-E, Orion3-4-K1C-050-E, Orion3-4-K2C-080-E, Orion3-4-K2C-090-E, Orion3-4-K2C-120-E, JSHD4-2-AD, JSHD4-2-AD-A, JSHD4-3-AD, JSHD4-3-AD-A, JSHD4-3-AE, JSHD4-4-AD, JSHD4-4-AD-A, JSHD4-5-AD, JSHD4-5-AD-A, Adam OSSD-Info M12-8, Adam OSSD-Reset M12-8, JSTD25K, JSTD25H
| M12-C104 | 2TLA020056R4200 | M12 connection | Cable | 10 m cable 8 x 0.34 mm2 + shield with straight male connector. | Eden OSSD
| M12-C134 | 2TLA020056R5000 | M12 connection | Cable | Shielded cable with straight M12-8 male and female connectors. 8x0.34 mm2. Shield connected to pin 7 (0V) on male connector. Black PVC. 1 meter. | Orion1-4-14-015-B, Orion1-4-14-030-B, Orion1-4-14-045-B, Orion1-4-14-060-B, Orion1-4-14-075-B, Orion1-4-14-090-B, Orion1-4-14-105-B, Orion1-4-14-120-B, Orion1-4-14-135-B, Orion1-4-14-150-B, Orion1-4-14-165-B, Orion1-4-14-180-B, Orion1-4-30-015-B, Orion1-4-30-030-B, Orion1-4-30-045-B, Orion1-4-30-060-B, Orion1-4-30-075-B, Orion1-4-30-090-B, Orion1-4-30-105-B, Orion1-4-30-120-B, Orion1-4-30-135-B, Orion1-4-30-150-B, Orion1-4-30-165-B, Orion1-4-30-180-B, Orion2-4-K2-050-B, Orion2-4-K3-080-B, Orion2-4-K4-090-B, Orion2-4-K4-120-B, Orion2-4-K2-050-E, Orion2-4-K3-080-E, Orion2-4-K4-090-E, Orion2-4-K4-120-E, Orion3-4-K1C-050-E, Orion3-4-K2C-080-E, Orion3-4-K2C-090-E, Orion3-4-K2C-120-E, Adam OSSD-Info M12-8, Adam OSSD-Reset M12-8, JSTD25K, JSTD25H
| M12-C334 | 2TLA020056R5100 | M12 connection | Cable | Shielded cable with straight M12-8 male and female connectors. 8x0.34 mm2. Shield connected to pin 7 (0V) on male connector. Black PVC. 3 meter. | Orion1-4-14-015-B, Orion1-4-14-030-B, Orion1-4-14-045-B, Orion1-4-14-060-B, Orion1-4-14-075-B, Orion1-4-14-090-B, Orion1-4-14-105-B, Orion1-4-14-120-B, Orion1-4-14-135-B, Orion1-4-14-150-B, Orion1-4-14-165-B, Orion1-4-14-180-B, Orion1-4-30-015-B, Orion1-4-30-030-B, Orion1-4-30-045-B, Orion1-4-30-060-B, Orion1-4-30-075-B, Orion1-4-30-090-B, Orion1-4-30-105-B, Orion1-4-30-120-B, Orion1-4-30-135-B, Orion1-4-30-150-B, Orion1-4-30-165-B, Orion1-4-30-180-B, Orion2-4-K2-050-B, Orion2-4-K3-080-B, Orion2-4-K4-090-B, Orion2-4-K4-120-B, Orion2-4-K2-050-E, Orion2-4-K3-080-E, Orion2-4-K4-090-E, Orion2-4-K4-120-E, Orion3-4-K1C-050-E, Orion3-4-K2C-080-E, Orion3-4-K2C-090-E, Orion3-4-K2C-120-E, Adam OSSD-Info M12-8, Adam OSSD-Reset M12-8, JSTD25K, JSTD25H
| M12-C1612 | 2TLA020056R5400 | M12 connection | Cable | 16 m cable 5 x 0.34 mm2 with straight M12-5 female connector. | Orion1-4-14-015-B, Orion1-4-14-030-B, Orion1-4-14-045-B, Orion1-4-14-060-B, Orion1-4-14-075-B, Orion1-4-14-090-B, Orion1-4-14-105-B, Orion1-4-14-120-B, Orion1-4-14-135-B, Orion1-4-14-150-B, Orion1-4-14-165-B, Orion1-4-14-180-B, Orion1-4-30-015-B, Orion1-4-30-030-B, Orion1-4-30-045-B, Orion1-4-30-060-B, Orion1-4-30-075-B, Orion1-4-30-090-B, Orion1-4-30-105-B, Orion1-4-30-120-B, Orion1-4-30-135-B, Orion1-4-30-150-B, Orion1-4-30-165-B, Orion1-4-30-180-B, Orion2-4-K2-050-B, Orion2-4-K3-080-B, Orion2-4-K4-090-B, Orion2-4-K4-120-B, Orion3-4-K1C-050-B, Orion3-4-K2C-080-B, Orion3-4-K2C-090-B, Orion3-4-K2C-120-B, Orion1-4-14-030-E, Orion1-4-14-045-E, Orion1-4-14-060-E, Orion1-4-14-075-E, Orion1-4-14-090-E, Orion1-4-14-105-E, Orion1-4-14-120-E, Orion1-4-14-135-E, Orion1-4-14-150-E, Orion1-4-14-165-E, Orion1-4-14-180-E, Orion1-4-30-030-E, Orion1-4-30-045-E, Orion1-4-30-060-E, Orion1-4-30-075-E, Orion1-4-30-090-E, Orion1-4-30-105-E, Orion1-4-30-120-E, Orion1-4-30-135-E, Orion1-4-30-150-E, Orion1-4-30-165-E, Orion1-4-30-180-E, Orion2-4-K2-050-E, Orion2-4-K3-080-E, Orion2-4-K4-090-E, Orion2-4-K4-120-E, Orion3-4-K1C-050-E, Orion3-4-K2C-080-E, Orion3-4-K2C-090-E, Orion3-4-K2C-120-E, JSHD4-1-AC, Adam DYN-Info M12-5, Adam DYN-Status M12-5, Adam DYN-Reset M12-5, Adam OSSD-Info M12-5, Adam OSSD-Reset M12-5, Adam AS-i M12-4, Spot 10, JSTD25F
| M12-C0312 | 2TLA020056R5800 | M12 connection | Cable | 0.3 m cable 5 x 0.34 mm2 with M12-5 female + male connectors. | Orion1-4-14-015-B, Orion1-4-14-030-B, Orion1-4-14-045-B, Orion1-4-14-060-B, Orion1-4-14-075-B, Orion1-4-14-090-B, Orion1-4-14-105-B, Orion1-4-14-120-B, Orion1-4-14-135-B, Orion1-4-14-150-B, Orion1-4-14-165-B, Orion1-4-14-180-B, Orion1-4-30-015-B, Orion1-4-30-030-B, Orion1-4-30-045-B, Orion1-4-30-060-B, Orion1-4-30-075-B, Orion1-4-30-090-B, Orion1-4-30-105-B, Orion1-4-30-120-B, Orion1-4-30-135-B, Orion1-4-30-150-B, Orion1-4-30-165-B, Orion1-4-30-180-B, Orion2-4-K2-050-B, Orion2-4-K3-080-B, Orion2-4-K4-090-B, Orion2-4-K4-120-B, Orion3-4-K1C-050-B, Orion3-4-K2C-080-B, Orion3-4-K2C-090-B, Orion3-4-K2C-120-B, Orion1-4-14-030-E, Orion1-4-14-045-E, Orion1-4-14-060-E, Orion1-4-14-075-E, Orion1-4-14-090-E, Orion1-4-14-105-E, Orion1-4-14-120-E, Orion1-4-14-135-E, Orion1-4-14-150-E, Orion1-4-14-165-E, Orion1-4-14-180-E, Orion1-4-30-030-E, Orion1-4-30-045-E, Orion1-4-30-060-E, Orion1-4-30-075-E, Orion1-4-30-090-E, Orion1-4-30-105-E, Orion1-4-30-120-E, Orion1-4-30-135-E, Orion1-4-30-150-E, Orion1-4-30-165-E, Orion1-4-30-180-E, Orion2-4-K2-050-E, Orion2-4-K3-080-E, Orion2-4-K4-090-E, Orion2-4-K4-120-E, Orion3-4-K1C-050-E, Orion3-4-K2C-080-E, Orion3-4-K2C-090-E, Orion3-4-K2C-120-E, JSHD4-1-AC, Adam DYN-Info M12-5, Adam DYN-Status M12-5, Adam DYN-Reset M12-5, Adam OSSD-Info M12-5, Adam OSSD-Reset M12-5, Adam AS-i M12-4, Spot 10, JSTD25F
| M12-C00612 | 2TLA020056R6300 | M12 connection | Cable | 60 mm cable 5 x 0.34 mm2 with straight M12-5 female + male connectors. | Orion1-4-14-015-B, Orion1-4-14-030-B, Orion1-4-14-045-B, Orion1-4-14-060-B, Orion1-4-14-075-B, Orion1-4-14-090-B, Orion1-4-14-105-B, Orion1-4-14-120-B, Orion1-4-14-135-B, Orion1-4-14-150-B, Orion1-4-14-165-B, Orion1-4-14-180-B, Orion1-4-30-015-B, Orion1-4-30-030-B, Orion1-4-30-045-B, Orion1-4-30-060-B, Orion1-4-30-075-B, Orion1-4-30-090-B, Orion1-4-30-105-B, Orion1-4-30-120-B, Orion1-4-30-135-B, Orion1-4-30-150-B, Orion1-4-30-165-B, Orion1-4-30-180-B, Orion2-4-K2-050-B, Orion2-4-K3-080-B, Orion2-4-K4-090-B, Orion2-4-K4-120-B, Orion3-4-K1C-050-B, Orion3-4-K2C-080-B, Orion3-4-K2C-090-B, Orion3-4-K2C-120-B, Orion1-4-14-030-E, Orion1-4-14-045-E, Orion1-4-14-060-E, Orion1-4-14-075-E, Orion1-4-14-090-E, Orion1-4-14-105-E, Orion1-4-14-120-E, Orion1-4-14-135-E, Orion1-4-14-150-E, Orion1-4-14-165-E, Orion1-4-14-180-E, Orion1-4-30-030-E, Orion1-4-30-045-E, Orion1-4-30-060-E, Orion1-4-30-075-E, Orion1-4-30-090-E, Orion1-4-30-105-E, Orion1-4-30-120-E, Orion1-4-30-135-E, Orion1-4-30-150-E, Orion1-4-30-165-E, Orion1-4-30-180-E, Orion2-4-K2-050-E, Orion2-4-K3-080-E, Orion2-4-K4-090-E, Orion2-4-K4-120-E, Orion3-4-K1C-050-E, Orion3-4-K2C-080-E, Orion3-4-K2C-090-E, Orion3-4-K2C-120-E, JSHD4-1-AC, Adam DYN-Info M12-5, Adam DYN-Status M12-5, Adam DYN-Reset M12-5, Adam OSSD-Info M12-5, Adam OSSD-Reset M12-5, Adam AS-i M12-4, Spot 10, JSTD25F
| M12-C00634 | 2TLA020056R6400 | M12 connection | Cable | 60 mm cable 8 x 0.34 mm2 with straight M12-8 female + male connectors. | Orion1-4-14-015-B, Orion1-4-14-030-B, Orion1-4-14-045-B, Orion1-4-14-060-B, Orion1-4-14-075-B, Orion1-4-14-090-B, Orion1-4-14-105-B, Orion1-4-14-120-B, Orion1-4-14-135-B, Orion1-4-14-150-B, Orion1-4-14-165-B, Orion1-4-14-180-B, Orion1-4-30-015-B, Orion1-4-30-030-B, Orion1-4-30-045-B, Orion1-4-30-060-B, Orion1-4-30-075-B, Orion1-4-30-090-B, Orion1-4-30-105-B, Orion1-4-30-120-B, Orion1-4-30-135-B, Orion1-4-30-150-B, Orion1-4-30-165-B, Orion1-4-30-180-B, Orion2-4-K2-050-B, Orion2-4-K3-080-B, Orion2-4-K4-090-B, Orion2-4-K4-120-B, Orion2-4-K2-050-E, Orion2-4-K3-080-E, Orion2-4-K4-090-E, Orion2-4-K4-120-E, Orion3-4-K1C-050-E, Orion3-4-K2C-080-E, Orion3-4-K2C-090-E, Orion3-4-K2C-120-E, Adam OSSD-Info M12-8, Adam OSSD-Reset M12-8, JSTD25K, JSTD25H
| M12-C1012V2 | 2TLA020056R6700 | M12 connection | Cable | 10 m cable 5 x 0.34 mm2 with angled M12-5 female and straight M12-5 male connectors. | Orion1-4-14-015-B, Orion1-4-14-030-B, Orion1-4-14-045-B, Orion1-4-14-060-B, Orion1-4-14-075-B, Orion1-4-14-090-B, Orion1-4-14-105-B, Orion1-4-14-120-B, Orion1-4-14-135-B, Orion1-4-14-150-B, Orion1-4-14-165-B, Orion1-4-14-180-B, Orion1-4-30-015-B, Orion1-4-30-030-B, Orion1-4-30-045-B, Orion1-4-30-060-B, Orion1-4-30-075-B, Orion1-4-30-090-B, Orion1-4-30-105-B, Orion1-4-30-120-B, Orion1-4-30-135-B, Orion1-4-30-150-B, Orion1-4-30-165-B, Orion1-4-30-180-B, Orion2-4-K2-050-B, Orion2-4-K3-080-B, Orion2-4-K4-090-B, Orion2-4-K4-120-B, Orion3-4-K1C-050-B, Orion3-4-K2C-080-B, Orion3-4-K2C-090-B, Orion3-4-K2C-120-B, Orion1-4-14-030-E, Orion1-4-14-045-E, Orion1-4-14-060-E, Orion1-4-14-075-E, Orion1-4-14-090-E, Orion1-4-14-105-E, Orion1-4-14-120-E, Orion1-4-14-135-E, Orion1-4-14-150-E, Orion1-4-14-165-E, Orion1-4-14-180-E, Orion1-4-30-030-E, Orion1-4-30-045-E, Orion1-4-30-060-E, Orion1-4-30-075-E, Orion1-4-30-090-E, Orion1-4-30-105-E, Orion1-4-30-120-E, Orion1-4-30-135-E, Orion1-4-30-150-E, Orion1-4-30-165-E, Orion1-4-30-180-E, Orion2-4-K2-050-E, Orion2-4-K3-080-E, Orion2-4-K4-090-E, Orion2-4-K4-120-E, Orion3-4-K1C-050-E, Orion3-4-K2C-080-E, Orion3-4-K2C-090-E, Orion3-4-K2C-120-E, JSHD4-1-AC, Adam DYN-Info M12-5, Adam DYN-Status M12-5, Adam DYN-Reset M12-5, Adam OSSD-Info M12-5, Adam OSSD-Reset M12-5, Adam AS-i M12-4, Spot 10, JSTD25F
| M12-C65 | 2TLA020056R7200 | M12 connection | Cable | 6 m cable 12×0.13 mm2 + shield with straight M12-12 female connector. | Orion1-4-14-030-E, Orion1-4-14-045-E, Orion1-4-14-060-E, Orion1-4-14-075-E, Orion1-4-14-090-E, Orion1-4-14-105-E, Orion1-4-14-120-E, Orion1-4-14-135-E, Orion1-4-14-150-E, Orion1-4-14-165-E, Orion1-4-14-180-E, Orion1-4-30-030-E, Orion1-4-30-045-E, Orion1-4-30-060-E, Orion1-4-30-075-E, Orion1-4-30-090-E, Orion1-4-30-105-E, Orion1-4-30-120-E, Orion1-4-30-135-E, Orion1-4-30-150-E, Orion1-4-30-165-E, Orion1-4-30-180-E
| M12-C105 | 2TLA020056R7300 | M12 connection | Cable | 10 m cable 12×0.13 mm2 + shield with straight M12-12 female connector. | Orion1-4-14-030-E, Orion1-4-14-045-E, Orion1-4-14-060-E, Orion1-4-14-075-E, Orion1-4-14-090-E, Orion1-4-14-105-E, Orion1-4-14-120-E, Orion1-4-14-135-E, Orion1-4-14-150-E, Orion1-4-14-165-E, Orion1-4-14-180-E, Orion1-4-30-030-E, Orion1-4-30-045-E, Orion1-4-30-060-E, Orion1-4-30-075-E, Orion1-4-30-090-E, Orion1-4-30-105-E, Orion1-4-30-120-E, Orion1-4-30-135-E, Orion1-4-30-150-E, Orion1-4-30-165-E, Orion1-4-30-180-E
| M12-C205 | 2TLA020056R7500 | M12 connection | Cable | 20 m cable 12×0.13 mm2 + shield with straight M12-12 female connector. | Orion1-4-14-030-E, Orion1-4-14-045-E, Orion1-4-14-060-E, Orion1-4-14-075-E, Orion1-4-14-090-E, Orion1-4-14-105-E, Orion1-4-14-120-E, Orion1-4-14-135-E, Orion1-4-14-150-E, Orion1-4-14-165-E, Orion1-4-14-180-E, Orion1-4-30-030-E, Orion1-4-30-045-E, Orion1-4-30-060-E, Orion1-4-30-075-E, Orion1-4-30-090-E, Orion1-4-30-105-E, Orion1-4-30-120-E, Orion1-4-30-135-E, Orion1-4-30-150-E, Orion1-4-30-165-E, Orion1-4-30-180-E
| M12-C61HE | 2TLA020056R8000 | M12 connection | Cable | Sensor cable suitable for Harsh Environments. 6 m cable 5 x 0.34 mm2 + shield with straight M12-5 female connector. Ambient temperature (operation) -40 °C ... 105 °C (Plug/socket). Degree of protection IP65/IP67/IP69K. Cable type Halogen-free PP gray. | Adam DYN-Info M12-5, Adam DYN-Status M12-5, Adam DYN-Reset M12-5, Adam OSSD-Info M12-5, Adam OSSD-Reset M12-5, Adam AS-i M12-4, JSTD25F
| M12-C101HE | 2TLA020056R8100 | M12 connection | Cable | Sensor cable suitable for Harsh Environments. 10 m cable 5 x 0.34 mm2 + shield with straight M12-5 female connector. Ambient temperature (operation) -40 °C ... 105 °C (Plug/socket). Degree of protection IP65/IP67/IP69K. Cable type Halogen-free PP gray. | Adam DYN-Info M12-5, Adam DYN-Status M12-5, Adam DYN-Reset M12-5, Adam OSSD-Info M12-5, Adam OSSD-Reset M12-5, Adam AS-i M12-4, JSTD25F
| C5 cable 10m | 2TLA020057R0001 | Cables | Cable | C5 cable 5x0.34 shielded 10m in bag. | Adam DYN-Info M12-5, Adam DYN-Status M12-5, Adam DYN-Reset M12-5, Adam OSSD-Info M12-5, Adam OSSD-Reset M12-5, Adam AS-i M12-4, Spot 10, JSTD25F
| C5 cable 50m | 2TLA020057R0005 | Cables | Cable | C5 cable 5x0.34 shielded 50m on spool. | Adam DYN-Info M12-5, Adam DYN-Status M12-5, Adam DYN-Reset M12-5, Adam OSSD-Info M12-5, Adam OSSD-Reset M12-5, Adam AS-i M12-4, Spot 10, JSTD25F
| C5 cable 100m | 2TLA020057R0010 | Cables | Cable | C5 cable 5x0.34 shielded 100m on spool. | Adam DYN-Info M12-5, Adam DYN-Status M12-5, Adam DYN-Reset M12-5, Adam OSSD-Info M12-5, Adam OSSD-Reset M12-5, Adam AS-i M12-4, Spot 10, JSTD25F
| C5 cable 200m | 2TLA020057R0020 | Cables | Cable | C5 cable 5x0.34 shielded 200m on spool. | Adam DYN-Info M12-5, Adam DYN-Status M12-5, Adam DYN-Reset M12-5, Adam OSSD-Info M12-5, Adam OSSD-Reset M12-5, Adam AS-i M12-4, Spot 10, JSTD25F
| C5 cable 500m | 2TLA020057R0050 | Cables | Cable | C5 cable 5x0.34 shielded 500m on spool. | Adam DYN-Info M12-5, Adam DYN-Status M12-5, Adam DYN-Reset M12-5, Adam OSSD-Info M12-5, Adam OSSD-Reset M12-5, Adam AS-i M12-4, Spot 10, JSTD25F
| C8 cable 50m | 2TLA020057R1005 | Cables | Cable | C8 cable 8x0.34 shielded 50m on spool. | Adam OSSD-Info M12-8, Adam OSSD-Reset M12-8, JSTD25K, JSTD25H
| C8 cable 100m | 2TLA020057R1010 | Cables | Cable | C8 cable 8x0.34 shielded 100m on spool. | Adam OSSD-Info M12-8, Adam OSSD-Reset M12-8, JSTD25K, JSTD25H
| C8 cable 200m | 2TLA020057R1020 | Cables | Cable | C8 cable 8x0.34 shielded 200m on spool. | Adam OSSD-Info M12-8, Adam OSSD-Reset M12-8, JSTD25K, JSTD25H
| C8 cable 500m | 2TLA020057R1050 | Cables | Cable | C8 cable 8x0.34 shielded 500m on spool. | Adam OSSD-Info M12-8, Adam OSSD-Reset M12-8, JSTD25K, JSTD25H
| C9 cable 150m | 2TLA020057R1515 | Cables | Cable | C9 cable 7x0.51+2x0.82 shielded 150m on spool. | Tina 4A, Tina 8A
| C9 cable 350m | 2TLA020057R1535 | Cables | Cable | C9 cable 7x0.51+2x0.82 shielded 350m on spool. | Tina 4A, Tina 8A
| C13 cable 100m | 2TLA020057R2010 | Cables | Cable | C13 cable 11x0.51+2x0.82 shielded 100m on spool. | Tina 8A
| C13 cable 250m | 2TLA020057R2025 | Cables | Cable | C13 cable 11x0.51+2x0.82 shielded 250m on spool. | Tina 8A
| M12-CT0214 | 2TLA020060R0100 | M12 connection | Cable | Transfer cable, L=20 cm, 8 x 0.34 mm2 + shield with straight M12-8 female + M12-5 male connectors. Shield connected to pin7 (0 V) on male connector. Can be used for connection of Dalton to URAX or Tina 4A/Tina 8A. | Tina 4A, Tina 8A
| M12-CT0212 | 2TLA020060R0400 | M12 connection | Cable | Transfer cable, L=20 cm, 5 x 0.34 mm2 + shield with straight M12-5 female + male connectors. Shield connected to pin3 (0V) on male connector. Can be used for connection of DYNlink devices to Tina 4A/Tina 8A where the "info-pin" of each M12 connector works like a individual safe signal. Note: Only allowed when connected to a Pluto IQ input. | Tina 4A, Tina 8A
| M12-CT132 | 2TLA020060R0600 | Orion accessory | Orion cable | M12-CT132 Transfer cable, L=1 m, 8 x 0.34 mm2 + shield with straight M12-5 male + M12-8 female connectors. Shield connected to pin 3 (0V) on male connector. Can be used when connecting Orion2 Base, Orion2 Extended and Orion3 Extended to an URAX-D1R. | Orion2 Base, Orion2 Extended, Orion3 Extended
| M12-CH51 | 2TLA020061R0000 | M12 connection | Connector | M12-5 female chassis connector with 5 meter cable. 5 x 0.34 mm2 + shield. | Devices and cables with M12-5 male connector.
| M12-CANend | 2TLA020061R0300 | Encoder accessory | Encoder accessory | M12-5 plug with Pluto safety bus termination resistor for encoders. To be used when the encoder is at one end of the Pluto safety bus. | RSA 698 10mm solid, RSA 698 6mm solid, RHA 698 hollow
| Pluto B46 v2 | 2TLA020070R1700 | Pluto | Programmable safety controller | Safety PLC with Pluto safety bus. Totally 46 I/O: 24 failsafe inputs + 16 non-failsafe outputs/failsafe inputs + 4 individually failsafe relay outputs + 2 individually failsafe transistor outputs.
| Pluto S46 v2 | 2TLA020070R1800 | Pluto | Programmable safety controller | Safety PLC. Totally 46 I/O: 24 failsafe inputs + 16 non-failsafe outputs/failsafe inputs + 4 individually failsafe relay outputs + 2 individually failsafe transistor outputs. (Without Pluto safety bus)
| IDFIX-R | 2TLA020070R2000 | Pluto accessory | Pluto identifier | Identifier, read only, for assigning an address to the Pluto it is connected to. Each Pluto connected to the Pluto safety bus needs an IDFIX. The IDFIX number is fixed at delivery. | Pluto A20 v2, Pluto B20 v2, Pluto B22, Pluto B46 v2, Pluto D20, Pluto D20 (Harsh Env), Pluto D45, Pluto D45 (Harsh Env), Pluto O2, Pluto S20 v2, Pluto S46 v2
| IDFIX-RW | 2TLA020070R2100 | Pluto accessory | Pluto identifier | Identifier, read/write, for assigning an address to the Pluto it is connected to. Each Pluto connected to the Pluto safety bus needs an IDFIX. The IDFIX number is programmable, i.e. the user can choose the number. | Pluto A20 v2, Pluto B20 v2, Pluto B22, Pluto B46 v2, Pluto D20, Pluto D20 (Harsh Env), Pluto D45, Pluto D45 (Harsh Env), Pluto O2, Pluto S20 v2, Pluto S46 v2
| R120 Resistor | 2TLA020070R2200 | Pluto accessory | Resistor | Terminating resistor for Pluto safety bus. Delivered with each Pluto. Necessary for each stand-alone Pluto and on the Pluto units at each end of the Pluto safety bus. Should be removed from the other Pluto units. | Pluto AS-i v2, Pluto A20 v2, Pluto B20 v2, Pluto B22, Pluto B42 AS-i, Pluto B46 v2, Pluto D20, Pluto D20 (Harsh Env), Pluto D45, Pluto D45 (Harsh Env), Pluto O2
| IDFIX-DATA | 2TLA020070R2300 | Pluto accessory | Pluto identifier | Identifier, read/write, for assigning an address to the Pluto it is connected to and for storage of the AS-i safety codes. Must be used with Pluto AS-i and Pluto B42 AS-i and can be used for all Pluto types. The identification number is programmable, i.e. the user can choose the number. | Pluto AS-i v2, Pluto B42 AS-i
| IDFIX-PROG 2k5 | 2TLA020070R2400 | Pluto accessory | Pluto identifier | External program memory, 2.5 kbyte. For projects with only one Pluto the memory can store the PLC program. Can also be used to give Pluto AS-i a specific address. | Pluto AS-i v2, Pluto A20 v2, Pluto B20 v2, Pluto B22, Pluto B42 AS-i, Pluto B46 v2, Pluto D20, Pluto D20 (Harsh Env), Pluto D45, Pluto D45 (Harsh Env), Pluto O2, Pluto S20 v2, Pluto S46 v2
| IDFIX-PROG 10k | 2TLA020070R2600 | Pluto accessory | Pluto identifier | External program memory, 10 kbyte. For projects with only one Pluto the memory can store the PLC program. Can also be used to give Pluto AS-i a specific address. | Pluto AS-i v2, Pluto A20 v2, Pluto B20 v2, Pluto B22, Pluto B42 AS-i, Pluto B46 v2, Pluto D20, Pluto D20 (Harsh Env), Pluto D45, Pluto D45 (Harsh Env), Pluto O2, Pluto S20 v2, Pluto S46 v2
| RSA 597 1.5m cable | 2TLA020070R3300 | Pluto encoder | Pluto safe encoder | Pluto safe absolute encoder RSA 597, single turn, 1.5m cable, 6mm solid shaft. | Pluto AS-i v2, Pluto A20 v2, Pluto B20 v2, Pluto B22, Pluto B42 AS-i, Pluto B46 v2, Pluto D20, Pluto D20 (Harsh Env), Pluto D45, Pluto D45 (Harsh Env), Pluto O2
| RHA 597 2m cable | 2TLA020070R3400 | Pluto encoder | Pluto safe encoder | Pluto safe absolute encoder RHA 597, single turn, 2m cable, hollow shaft, 12mm hole. | Pluto AS-i v2, Pluto A20 v2, Pluto B20 v2, Pluto B22, Pluto B42 AS-i, Pluto B46 v2, Pluto D20, Pluto D20 (Harsh Env), Pluto D45, Pluto D45 (Harsh Env), Pluto O2
| RSA 597 connector | 2TLA020070R3600 | Pluto encoder | Pluto safe encoder | Pluto safe absolute encoder RSA 597, single turn, connector, 10mm solid shaft. | Pluto AS-i v2, Pluto A20 v2, Pluto B20 v2, Pluto B22, Pluto B42 AS-i, Pluto B46 v2, Pluto D20, Pluto D20 (Harsh Env), Pluto D45, Pluto D45 (Harsh Env), Pluto O2
| RSA 698 10mm solid | 2TLA020070R3700 | Pluto encoder | Pluto safe encoder | Pluto safe absolute encoder RSA 698, multi-turn, M12 connector, 10mm shaft. | Pluto AS-i v2, Pluto A20 v2, Pluto B20 v2, Pluto B22, Pluto B42 AS-i, Pluto B46 v2, Pluto D20, Pluto D20 (Harsh Env), Pluto D45, Pluto D45 (Harsh Env), Pluto O2
| Connector for RSA 597 | 2TLA020070R3900 | Encoder accessory | Encoder accessory | Female 12 pole connector for absolute encoder "RSA 597 connector". Connector to be mounted on the cable. | RSA 597 connector
| Pluto A20 v2 | 2TLA020070R4500 | Pluto | Programmable safety controller | Safety PLC with Pluto safety bus. Totally 20 I/O: 8 failsafe inputs + 8 non-failsafe outputs/failsafe inputs + 2 individually failsafe relay outputs + 2 individually failsafe transistor outputs. Current monitoring on Q16 + Q17. NOTE: Version 2 hardware/processor.
| Pluto B20 v2 | 2TLA020070R4600 | Pluto | Programmable safety controller | Safety PLC with Pluto safety bus. Totally 20 I/O: 8 failsafe inputs + 8 non-failsafe outputs/failsafe inputs + 2 individually failsafe relay outputs + 2 individually failsafe transistor outputs.
| Pluto S20 v2 | 2TLA020070R4700 | Pluto | Programmable safety controller | Safety PLC. Totally 20 I/O: 8 failsafe inputs + 8 non-failsafe outputs/failsafe inputs + 2 individually failsafe relay outputs + 2 individually failsafe transistor outputs. (Without Pluto safety bus). NOTE: Version 2 hardware/processor.
| Pluto B22 | 2TLA020070R4800 | Pluto | Programmable safety controller | Safety PLC with Pluto safety bus. Totally 22 I/O: 14 failsafe inputs + 8 non-failsafe outputs/failsafe inputs. (Without Pluto safety outputs)
| Pluto cable serial | 2TLA020070R5600 | Pluto accessory | Pluto cable | Pluto programming and on-line monitoring cable from a PC serial port, 9-pole D-sub connector, to the Pluto programming port. | Pluto AS-i v2, Pluto A20 v2, Pluto B20 v2, Pluto B22, Pluto B42 AS-i, Pluto B46 v2, Pluto D20, Pluto D20 (Harsh Env), Pluto D45, Pluto D45 (Harsh Env), Pluto O2, Pluto S20 v2, Pluto S46 v2
| Pluto cable HMI | 2TLA020070R5700 | Pluto accessory | Pluto cable | Cable for connecting a HMI-panel to the Pluto programming port. Connector on HMI-side: 15-pole D-sub. On Pluto side: 90 degrees angled Modbus contact. | Pluto AS-i v2, Pluto A20 v2, Pluto B20 v2, Pluto B22, Pluto B42 AS-i, Pluto B46 v2, Pluto D20, Pluto D20 (Harsh Env), Pluto D45, Pluto D45 (Harsh Env), Pluto O2, Pluto S20 v2, Pluto S46 v2
| Pluto cable USB | 2TLA020070R5800 | Pluto accessory | Pluto cable | Pluto programming and on-line monitoring cable from a PC USB port to the Pluto programming port. | Pluto AS-i v2, Pluto A20 v2, Pluto B20 v2, Pluto B22, Pluto B42 AS-i, Pluto B46 v2, Pluto D20, Pluto D20 (Harsh Env), Pluto D45, Pluto D45 (Harsh Env), Pluto O2, Pluto S20 v2, Pluto S46 v2
| RHA 597 10m cable | 2TLA020070R5900 | Pluto encoder | Pluto safe encoder | Absolute encoder RHA 597, singel turn, 10m cable, hollow shaft, 12mm hole. | Pluto AS-i v2, Pluto A20 v2, Pluto B20 v2, Pluto B22, Pluto B42 AS-i, Pluto B46 v2, Pluto D20, Pluto D20 (Harsh Env), Pluto D45, Pluto D45 (Harsh Env), Pluto O2
| Pluto D20 | 2TLA020070R6400 | Pluto | Programmable safety controller | Safety PLC with Pluto safety bus and analogue inputs. Totally 20 I/O: 4 combined failsafe analogue and digital inputs + 4 failsafe inputs + 8 non-failsafe outputs/failsafe inputs + 2 individually failsafe relay outputs + 2 individually failsafe transistor outputs. Analogue input range 0-10V/4-20mA.
| Pluto D45 | 2TLA020070R6600 | Pluto | Programmable safety controller | Safety PLC with Pluto safety bus and analogue inputs. Totally 45 I/O: 8 combined failsafe analogue and digital inputs + 16 failsafe inputs + 15 non-failsafe outputs/failsafe inputs + 4 individually failsafe relay outputs + 2 individually failsafe transistor outputs. Analogue input range 0-10V/4-20mA.
| Pluto cable CP400 | 2TLA020070R6700 | Pluto accessory | Pluto cable | Cable for connecting HMI-panel ABB CP400 to Pluto programming port. Connector at HMI-side: 9-pole D-sub. | Pluto AS-i v2, Pluto A20 v2, Pluto B20 v2, Pluto B22, Pluto B42 AS-i, Pluto B46 v2, Pluto D20, Pluto D20 (Harsh Env), Pluto D45, Pluto D45 (Harsh Env), Pluto O2, Pluto S20 v2, Pluto S46 v2
| PCABLE-000 | 2TLA020070R6800 | Pluto accessory | Pluto cable | CAN-Bus cable 2x0.75 mm2, yellow. UL & CSA approved. Sold by meter, specify length. | Pluto AS-i v2, Pluto A20 v2, Pluto B20 v2, Pluto B22, Pluto B42 AS-i, Pluto B46 v2, Pluto D20, Pluto D20 (Harsh Env), Pluto D45, Pluto D45 (Harsh Env), Pluto O2
| PCABLE-050 | 2TLA020070R6805 | Pluto accessory | Pluto cable | CAN-Bus cable 2x0.75 mm2, yellow. UL & CSA approved. 50 meter ring. | Pluto AS-i v2, Pluto A20 v2, Pluto B20 v2, Pluto B22, Pluto B42 AS-i, Pluto B46 v2, Pluto D20, Pluto D20 (Harsh Env), Pluto D45, Pluto D45 (Harsh Env), Pluto O2
| PCABLE-100 | 2TLA020070R6810 | Pluto accessory | Pluto cable | CAN-Bus cable 2x0.75mm2, yellow. UL & CSA approved. 100 meter ring. | Pluto AS-i v2, Pluto A20 v2, Pluto B20 v2, Pluto B22, Pluto B42 AS-i, Pluto B46 v2, Pluto D20, Pluto D20 (Harsh Env), Pluto D45, Pluto D45 (Harsh Env), Pluto O2
| PCABLE-500 | 2TLA020070R6850 | Pluto accessory | Pluto cable | CAN-Bus cable 2x0.75mm2, yellow. UL & CSA approved. 500 meter drum. | Pluto AS-i v2, Pluto A20 v2, Pluto B20 v2, Pluto B22, Pluto B42 AS-i, Pluto B46 v2, Pluto D20, Pluto D20 (Harsh Env), Pluto D45, Pluto D45 (Harsh Env), Pluto O2
| Pluto cable CP600 | 2TLA020070R6900 | Pluto accessory | Pluto cable | Cable for connecting HMI-panel ABB CP600 to Pluto programming port. Connector at HMI-side: 9-pole D-sub. | Pluto AS-i v2, Pluto A20 v2, Pluto B20 v2, Pluto B22, Pluto B42 AS-i, Pluto B46 v2, Pluto D20, Pluto D20 (Harsh Env), Pluto D45, Pluto D45 (Harsh Env), Pluto O2, Pluto S20 v2, Pluto S46 v2
| Pluto O2 | 2TLA020070R8500 | Pluto | Programmable safety controller | Safety PLC output module with Pluto safety bus. Safety output module. Totally 6 I/O: 2 Failsafe inputs for monitoring + 2 non-failsafe outputs/failsafe inputs + 2 individually failsafe relay outputs (with 3 contacts each).
| PCABLE-000-HF | 2TLA020070R8600 | Pluto accessory | Pluto cable | CAN-bus cable 2x0.75mm2, yellow. UL & CSA approved. Halogen free. Sold by meter, specify length. | Pluto AS-i v2, Pluto A20 v2, Pluto B20 v2, Pluto B22, Pluto B42 AS-i, Pluto B46 v2, Pluto D20, Pluto D20 (Harsh Env), Pluto D45, Pluto D45 (Harsh Env), Pluto O2
| PCABLE-050-HF | 2TLA020070R8605 | Pluto accessory | Pluto cable | CAN-bus cable 2x0.75 mm2, yellow. UL & CSA approved. Halogen free. 50 meter ring. | Pluto AS-i v2, Pluto A20 v2, Pluto B20 v2, Pluto B22, Pluto B42 AS-i, Pluto B46 v2, Pluto D20, Pluto D20 (Harsh Env), Pluto D45, Pluto D45 (Harsh Env), Pluto O2
| PCABLE-100-HF | 2TLA020070R8610 | Pluto accessory | Pluto cable | CAN-bus cable 2x0.75 mm2, yellow. UL & CSA approved. Halogen free. 100 meter ring. | Pluto AS-i v2, Pluto A20 v2, Pluto B20 v2, Pluto B22, Pluto B42 AS-i, Pluto B46 v2, Pluto D20, Pluto D20 (Harsh Env), Pluto D45, Pluto D45 (Harsh Env), Pluto O2
| PCABLE-500-HF | 2TLA020070R8650 | Pluto accessory | Pluto cable | CAN-bus cable 2x0.75 mm2, yellow. UL & CSA approved. Halogen free. 500 meter drum. | Pluto AS-i v2, Pluto A20 v2, Pluto B20 v2, Pluto B22, Pluto B42 AS-i, Pluto B46 v2, Pluto D20, Pluto D20 (Harsh Env), Pluto D45, Pluto D45 (Harsh Env), Pluto O2
| RSA 698 6mm solid | 2TLA020071R7800 | Pluto encoder | Pluto safe encoder | Absolute encoder RSA 698, multi-turn, M12 connector, 6mm solid shaft. | Pluto AS-i v2, Pluto A20 v2, Pluto B20 v2, Pluto B22, Pluto B42 AS-i, Pluto B46 v2, Pluto D20, Pluto D20 (Harsh Env), Pluto D45, Pluto D45 (Harsh Env), Pluto O2
| RHA 698 hollow | 2TLA020071R7900 | Pluto encoder | Pluto safe encoder | Pluto safe absolute encoder RSA 597, single turn, 1.5m cable, 6mm solid shaft. | Pluto AS-i v2, Pluto A20 v2, Pluto B20 v2, Pluto B22, Pluto B42 AS-i, Pluto B46 v2, Pluto D20, Pluto D20 (Harsh Env), Pluto D45, Pluto D45 (Harsh Env), Pluto O2
| GATE-P2 | 2TLA020071R8000 | GATE | Pluto gateway | Gateway for 2-way communication between the Pluto bus and Profibus. | Pluto AS-i v2, Pluto A20 v2, Pluto B20 v2, Pluto B22, Pluto B42 AS-i, Pluto B46 v2, Pluto D20, Pluto D20 (Harsh Env), Pluto D45, Pluto D45 (Harsh Env), Pluto O2
| GATE-C2 | 2TLA020071R8100 | GATE | Pluto gateway | Gateway for 2-way communication between the Pluto bus and CANopen. | Pluto AS-i v2, Pluto A20 v2, Pluto B20 v2, Pluto B22, Pluto B42 AS-i, Pluto B46 v2, Pluto D20, Pluto D20 (Harsh Env), Pluto D45, Pluto D45 (Harsh Env), Pluto O2
| GATE-D2 | 2TLA020071R8200 | GATE | Pluto gateway | Gateway for 2-way communication between the Pluto bus and Devicenet. | Pluto AS-i v2, Pluto A20 v2, Pluto B20 v2, Pluto B22, Pluto B42 AS-i, Pluto B46 v2, Pluto D20, Pluto D20 (Harsh Env), Pluto D45, Pluto D45 (Harsh Env), Pluto O2
| GATE-EIP | 2TLA020071R9000 | GATE | Pluto gateway | Gateway for 2-way communication between the Pluto bus and Ethernet. Ethernet protocol EtherNet I/P. | Pluto AS-i v2, Pluto A20 v2, Pluto B20 v2, Pluto B22, Pluto B42 AS-i, Pluto B46 v2, Pluto D20, Pluto D20 (Harsh Env), Pluto D45, Pluto D45 (Harsh Env), Pluto O2
| GATE-EC | 2TLA020071R9100 | GATE | Pluto gateway | Gateway for 2-way communication between the Pluto bus and Ethernet. Ethernet protocol EtherCAT. | Pluto AS-i v2, Pluto A20 v2, Pluto B20 v2, Pluto B22, Pluto B42 AS-i, Pluto B46 v2, Pluto D20, Pluto D20 (Harsh Env), Pluto D45, Pluto D45 (Harsh Env), Pluto O2
| GATE-PN | 2TLA020071R9300 | GATE | Pluto gateway | Gateway for 2-way communication between the Pluto bus and Ethernet. Ethernet protocol PROFINET. | Pluto AS-i v2, Pluto A20 v2, Pluto B20 v2, Pluto B22, Pluto B42 AS-i, Pluto B46 v2, Pluto D20, Pluto D20 (Harsh Env), Pluto D45, Pluto D45 (Harsh Env), Pluto O2
| GATE-MT | 2TLA020071R9400 | GATE | Pluto gateway | Gateway for 2-way communication between the Pluto bus and Ethernet. Ethernet protocol Modbus TCP. | Pluto AS-i v2, Pluto A20 v2, Pluto B20 v2, Pluto B22, Pluto B42 AS-i, Pluto B46 v2, Pluto D20, Pluto D20 (Harsh Env), Pluto D45, Pluto D45 (Harsh Env), Pluto O2
| FIXA | 2TLA020072R2000 | Pluto accessory | Addressing/testing unit | Handheld terminal for addressing, configuration and testing of AS-i devices, StatusBus devices, DYNlink devices and conventional PNP devices. | Pluto AS-i v2, Pluto A20 v2, Pluto B20 v2, Pluto B22, Pluto B42 AS-i, Pluto B46 v2, Pluto D20, Pluto D20 (Harsh Env), Pluto D45, Pluto D45 (Harsh Env), Pluto O2, Pluto S20 v2, Pluto S46 v2, Adam AS-i M12-4, Adam DYN-Status M12-5, Smile 11 EC Tina, Inca 1 EC Tina
| JSHD4 Coat | 2TLA020200R4600 | JSHD4 accessory | Protection coat | Extra protection coat for JSHD4. | JSHD4
| JSM 54A | 2TLA020205R2800 | JSHD4 accessory | Bracket | Wall bracket to mount Adam. Used with JSHD4 three position devices having an AL bottom part, i.e. JSHD4-x-AL(-A). The AL bottom part has a holder for Eva. Adam and Eva are ordered separately. | JSHD4 AL, Eden
| JSM 50G | 2TLA020205R6300 | JSHD4 accessory | Bracket | Big bottom plate for mounting of two actuators/keys of safety interlock switches on the JSHD4 in order to monitor the position of the JSHD4 when not in use. If used with Mkey5, use bracket JSM5B for the switches. | JSHD4, Mkey5
| JSM 50H | 2TLA020205R6400 | JSHD4 accessory | Bracket | Bottom plate for mounting of an Eva on the JSHD4 in order to monitor the position of the JSHD4 when not in use. Adam and Eva are sold separately. | JSHD4, Eden
| JSM D20 Slide lock | 2TLA020302R1000 | Eden accessory | Mounting accessory | Sliding lock for Eden on conventional doors. Made in steel, yellow. Eden is not included. | Eden
| Mute R2 | 2TLA022044R0500 | Mute | Muting sensor | MUTE R2 Retroreflex photoelectric sensor | Orion1 Extended, Orion2 Extended, Orion3 Extended
| REFLECT 1 | 2TLA022044R2000 | Mute | Reflector | REFLECT 1 - Reflector diam. 63 mm | Orion1 Extended, Orion2 Extended, Orion3 Extended
| REFLECT 2 | 2TLA022044R3000 | Mute | Reflector | REFLECT 2 - Reflector diam. 82 mm | Orion1 Extended, Orion2 Extended, Orion3 Extended
| JSM 66 | 2TLA022090R1300 | Focus II accessory | Bracket | JSM 66 Bracket 2.5 mm RF A2 painted black. | Focus II
| Orion1-4-14-015-B | 2TLA022300R0000 | Orion1 Base | Safety light curtain | Orion1 Base Light Curtain, Transmitter + Receiver, Resolution=14mm, Protected height=150mm, Range=0.2-6m, Type 4.
| Orion1-4-14-030-B | 2TLA022300R0100 | Orion1 Base | Safety light curtain | Orion1 Base Light Curtain, Transmitter + Receiver, Resolution=14mm, Protected height=300mm, Range=0.2-6m, Type 4.
| Orion1-4-14-045-B | 2TLA022300R0200 | Orion1 Base | Safety light curtain | Orion1 Base Light Curtain, Transmitter + Receiver, Resolution=14mm, Protected height=450mm, Range=0.2-6m, Type 4.
| Orion1-4-14-060-B | 2TLA022300R0300 | Orion1 Base | Safety light curtain | Orion1 Base Light Curtain, Transmitter + Receiver, Resolution=14mm, Protected height=600mm, Range=0.2-6m,Type 4.
| Orion1-4-14-075-B | 2TLA022300R0400 | Orion1 Base | Safety light curtain | Orion1 Base Light Curtain, Transmitter + Receiver, Resolution=14mm, Protected height=750mm, Range=0.2-6m, Type 4.
| Orion1-4-14-090-B | 2TLA022300R0500 | Orion1 Base | Safety light curtain | Orion1 Base Light Curtain, Transmitter + Receiver, Resolution=14mm, Protected height=900mm, Range=0.2-6m, Type 4.
| Orion1-4-14-105-B | 2TLA022300R0600 | Orion1 Base | Safety light curtain | Orion1 Base Light Curtain, Transmitter + Receiver, Resolution=14mm, Protected height=1050mm, Range=0.2-6m, Type 4.
| Orion1-4-14-120-B | 2TLA022300R0700 | Orion1 Base | Safety light curtain | Orion1 Base Light Curtain, Transmitter + Receiver, Resolution=14mm, Protected height=1200mm, Range=0.2-6m, Type 4.
| Orion1-4-14-135-B | 2TLA022300R0800 | Orion1 Base | Safety light curtain | Orion1 Base Light Curtain, Transmitter + Receiver, Resolution=14mm, Protected height=1350mm, Range=0.2-6m, Type 4.
| Orion1-4-14-150-B | 2TLA022300R0900 | Orion1 Base | Safety light curtain | Orion1 Base Light Curtain, Transmitter + Receiver, Resolution=14mm, Protected height=1500mm, Range=0.2-6m, Type 4.
| Orion1-4-14-165-B | 2TLA022300R1000 | Orion1 Base | Safety light curtain | Orion1 Base Light Curtain, Transmitter + Receiver, Resolution=14mm, Protected height=1650mm, Range=0.2-6m, Type 4.
| Orion1-4-14-180-B | 2TLA022300R1100 | Orion1 Base | Safety light curtain | Orion1 Base Light Curtain, Transmitter + Receiver, Resolution=14mm, Protected height=1800mm, Range=0.2-6m, Type 4.
| Orion1-4-14-030-E | 2TLA022301R0100 | Orion1 Extended | Safety light curtain | Orion1 Extended Light Curtain, Transmitter + Receiver, Resolution=14mm, Protected height=300mm, Range=0.2-7m, Type 4.
| Orion1-4-14-045-E | 2TLA022301R0200 | Orion1 Extended | Safety light curtain | Orion1 Extended Light Curtain, Transmitter + Receiver, Resolution=14mm, Protected height=450mm, Range=0.2-7m, Type 4.
| Orion1-4-14-060-E | 2TLA022301R0300 | Orion1 Extended | Safety light curtain | Orion1 Extended Light Curtain, Transmitter + Receiver, Resolution=14mm, Protected height=600mm, Range=0.2-7m,Type 4.
| Orion1-4-14-075-E | 2TLA022301R0400 | Orion1 Extended | Safety light curtain | Orion1 Extended Light Curtain, Transmitter + Receiver, Resolution=14mm, Protected height=750mm, Range=0.2-7m, Type 4.
| Orion1-4-14-090-E | 2TLA022301R0500 | Orion1 Extended | Safety light curtain | Orion1 Extended Light Curtain, Transmitter + Receiver, Resolution=14mm, Protected height=900mm, Range=0.2-7m, Type 4.
| Orion1-4-14-105-E | 2TLA022301R0600 | Orion1 Extended | Safety light curtain | Orion1 Extended Light Curtain, Transmitter + Receiver, Resolution=14mm, Protected height=1050mm, Range=0.2-7m, Type 4.
| Orion1-4-14-120-E | 2TLA022301R0700 | Orion1 Extended | Safety light curtain | Orion1 Extended Light Curtain, Transmitter + Receiver, Resolution=14mm, Protected height=1200mm, Range=0.2-7m, Type 4.
| Orion1-4-14-135-E | 2TLA022301R0800 | Orion1 Extended | Safety light curtain | Orion1 Extended Light Curtain, Transmitter + Receiver, Resolution=14mm, Protected height=1350mm, Range=0.2-7m, Type 4.
| Orion1-4-14-150-E | 2TLA022301R0900 | Orion1 Extended | Safety light curtain | Orion1 Extended Light Curtain, Transmitter + Receiver, Resolution=14mm, Protected height=1500mm, Range=0.2-7m, Type 4.
| Orion1-4-14-165-E | 2TLA022301R1000 | Orion1 Extended | Safety light curtain | Orion1 Extended Light Curtain, Transmitter + Receiver, Resolution=14mm, Protected height=1650mm, Range=0.2-7m, Type 4.
| Orion1-4-14-180-E | 2TLA022301R1100 | Orion1 Extended | Safety light curtain | Orion1 Extended Light Curtain, Transmitter + Receiver, Resolution=14mm, Protected height=1800mm, Range=0.2-7m, Type 4.
| Orion1-4-30-015-B | 2TLA022302R0000 | Orion1 Base | Safety light curtain | Orion1 Base Light Curtain, Transmitter + Receiver, Resolution=30mm, Protected height=150mm, Range=0.2-19m, Type 4.
| Orion1-4-30-030-B | 2TLA022302R0100 | Orion1 Base | Safety light curtain | Orion1 Base Light Curtain, Transmitter + Receiver, Resolution=30mm, Protected height=300mm, Range=0.2-19m, Type 4.
| Orion1-4-30-045-B | 2TLA022302R0200 | Orion1 Base | Safety light curtain | Orion1 Base Light Curtain, Transmitter + Receiver, Resolution=30mm, Protected height=450mm, Range=0.2-19m, Type 4.
| Orion1-4-30-060-B | 2TLA022302R0300 | Orion1 Base | Safety light curtain | Orion1 Base Light Curtain, Transmitter + Receiver, Resolution=30mm, Protected height=600mm, Range=0.2-19m, Type 4.
| Orion1-4-30-075-B | 2TLA022302R0400 | Orion1 Base | Safety light curtain | Orion1 Base Light Curtain, Transmitter + Receiver, Resolution=30mm, Protected height=750mm, Range=0.2-19m, Type 4.
| Orion1-4-30-090-B | 2TLA022302R0500 | Orion1 Base | Safety light curtain | Orion1 Base Light Curtain, Transmitter + Receiver, Resolution=30mm, Protected height=900mm, Range=0.2-19m, Type 4.
| Orion1-4-30-105-B | 2TLA022302R0600 | Orion1 Base | Safety light curtain | Orion1 Base Light Curtain, Transmitter + Receiver, Resolution=30mm, Protected height=1050mm, Range=0.2-19m, Type 4.
| Orion1-4-30-120-B | 2TLA022302R0700 | Orion1 Base | Safety light curtain | Orion1 Base Light Curtain, Transmitter + Receiver, Resolution=30mm, Protected height=1200mm, Range=0.2-19m, Type 4.
| Orion1-4-30-135-B | 2TLA022302R0800 | Orion1 Base | Safety light curtain | Orion1 Base Light Curtain, Transmitter + Receiver, Resolution=30mm, Protected height=1350mm, Range=0.2-19m, Type 4.
| Orion1-4-30-150-B | 2TLA022302R0900 | Orion1 Base | Safety light curtain | Orion1 Base Light Curtain, Transmitter + Receiver, Resolution=30mm, Protected height=1500mm, Range=0.2-19m, Type 4.
| Orion1-4-30-165-B | 2TLA022302R1000 | Orion1 Base | Safety light curtain | Orion1 Base Light Curtain, Transmitter + Receiver, Resolution=30mm, Protected height=1650mm, Range=0.2-19m, Type 4.
| Orion1-4-30-180-B | 2TLA022302R1100 | Orion1 Base | Safety light curtain | Orion1 Base Light Curtain, Transmitter + Receiver, Resolution=30mm, Protected height=1800mm, Range=0.2-19m, Type 4.
| Orion1-4-30-030-E | 2TLA022303R0100 | Orion1 Extended | Safety light curtain | Orion1 Extended Light Curtain, Transmitter + Receiver, Resolution=30mm, Protected height=300mm, Range=0.2-20m, Type 4.
| Orion1-4-30-045-E | 2TLA022303R0200 | Orion1 Extended | Safety light curtain | Orion1 Extended Light Curtain, Transmitter + Receiver, Resolution=30mm, Protected height=450mm, Range=0.2-20m, Type 4.
| Orion1-4-30-060-E | 2TLA022303R0300 | Orion1 Extended | Safety light curtain | Orion1 Extended Light Curtain, Transmitter + Receiver, Resolution=30mm, Protected height=600mm, Range=0.2-20m, Type 4.
| Orion1-4-30-075-E | 2TLA022303R0400 | Orion1 Extended | Safety light curtain | Orion1 Extended Light Curtain, Transmitter + Receiver, Resolution=30mm, Protected height=750mm, Range=0.2-20m, Type 4.
| Orion1-4-30-090-E | 2TLA022303R0500 | Orion1 Extended | Safety light curtain | Orion1 Extended Light Curtain, Transmitter + Receiver, Resolution=30mm, Protected height=900mm, Range=0.2-20m, Type 4.
| Orion1-4-30-105-E | 2TLA022303R0600 | Orion1 Extended | Safety light curtain | Orion1 Extended Light Curtain, Transmitter + Receiver, Resolution=30mm, Protected height=1050mm, Range=0.2-20m, Type 4.
| Orion1-4-30-120-E | 2TLA022303R0700 | Orion1 Extended | Safety light curtain | Orion1 Extended Light Curtain, Transmitter + Receiver, Resolution=30mm, Protected height=1200mm, Range=0.2-20m, Type 4.
| Orion1-4-30-135-E | 2TLA022303R0800 | Orion1 Extended | Safety light curtain | Orion1 Extended Light Curtain, Transmitter + Receiver, Resolution=30mm, Protected height=1350mm, Range=0.2-20m, Type 4.
| Orion1-4-30-150-E | 2TLA022303R0900 | Orion1 Extended | Safety light curtain | Orion1 Extended Light Curtain, Transmitter + Receiver, Resolution=30mm, Protected height=1500mm, Range=0.2-20m, Type 4.
| Orion1-4-30-165-E | 2TLA022303R1000 | Orion1 Extended | Safety light curtain | Orion1 Extended Light Curtain, Transmitter + Receiver, Resolution=30mm, Protected height=1650mm, Range=0.2-20m, Type 4.
| Orion1-4-30-180-E | 2TLA022303R1100 | Orion1 Extended | Safety light curtain | Orion1 Extended Light Curtain, Transmitter + Receiver, Resolution=30mm, Protected height=1800mm, Range=0.2-20m, Type 4.
| Orion2-4-K2-050-B | 2TLA022304R0000 | Orion2 Base | Safety light grid | Orion2 Base Light Grids, Transmitter + Receiver, 2 beams, Protected height=500mm, Range=0.5-50m, Type 4.
| Orion2-4-K3-080-B | 2TLA022304R0100 | Orion2 Base | Safety light grid | Orion2 Base Light Grids, Transmitter + Receiver, 3 beams, Protected height=800mm, Range=0.5-50m, Type 4.
| Orion2-4-K4-090-B | 2TLA022304R0200 | Orion2 Base | Safety light grid | Orion2 Base Light Grids, Transmitter + Receiver, 4 beams, Protected height=900mm, Range=0.5-50m, Type 4.
| Orion2-4-K4-120-B | 2TLA022304R0300 | Orion2 Base | Safety light grid | Orion2 Base Light Grids, Transmitter + Receiver, 4 beams, Protected height=1200mm, Range=0.5-50m, Type 4.
| Orion2-4-K2-050-E | 2TLA022305R0000 | Orion2 Extended | Safety light grid | Orion2 Extended Light Grids, Transmitter + Receiver, 2 beams, Protected height=500mm, Range=0.5-50m, Type 4.
| Orion2-4-K3-080-E | 2TLA022305R0100 | Orion2 Extended | Safety light grid | Orion2 Extended Light Grids, Transmitter + Receiver, 3 beams, Protected height=800mm, Range=0.5-50m, Type 4.
| Orion2-4-K4-090-E | 2TLA022305R0200 | Orion2 Extended | Safety light grid | Orion2 Extended Light Grids, Transmitter + Receiver, 4 beams, Protected height=900mm, Range=0.5-50m, Type 4.
| Orion2-4-K4-120-E | 2TLA022305R0300 | Orion2 Extended | Safety light grid | Orion2 Extended Light Grids, Transmitter + Receiver, 4 beams, Protected height=1200mm, Range=0.5-50m, Type 4.
| Orion3-4-K1C-050-B | 2TLA022306R0000 | Orion3 Base | Safety light grid - Active part | Orion3 Base Light Grids, Active unit, 2 beams, Protected height=500mm, Range=0.5-8m, Type 4.
| Orion3-4-K2C-080-B | 2TLA022306R0100 | Orion3 Base | Safety light grid - Active part | Orion3 Base Light Grids, Active unit, 3 beams, Protected height=800mm, Range=0.5-8m, Type 4.
| Orion3-4-K2C-090-B | 2TLA022306R0200 | Orion3 Base | Safety light grid - Active part | Orion3 Base Light Grids, Active unit, 4 beams, Protected height=900mm, Range=0.5-6.5m, Type 4.
| Orion3-4-K2C-120-B | 2TLA022306R0300 | Orion3 Base | Safety light grid - Active part | Orion3 Base Light Grids, Active unit, 4 beams, Protected height=1200mm, Range=0.5-8m, Type 4.
| Orion3-4-M1C-050 | 2TLA022306R1000 | Orion3 passive | Safety light grid - Passive part | Orion3 Light Grids, Passive unit, 2 beams, Protected height=500mm. | Orion3-4-K1C-050-B, Orion3-4-K1C-050-E
| Orion3-4-M2C-080 | 2TLA022306R1100 | Orion3 passive | Safety light grid - Passive part | Orion3 Light Grids, Passive unit, 3 beams, Protected height=800mm. | Orion3-4-K2C-080-B, Orion3-4-K2C-080-E
| Orion3-4-M2C-090 | 2TLA022306R1300 | Orion3 passive | Safety light grid - Passive part | Orion3 Light Grids, Passive unit, 4 beams, Protected height=900mm. | Orion3-4-K2C-090-B, Orion3-4-K2C-090-E
| Orion3-4-M2C-120 | 2TLA022306R1400 | Orion3 passive | Safety light grid - Passive part | Orion3 Light Grids, Passive unit, 4 beams, Protected height=1200mm. | Orion3-4-K2C-120-B, Orion3-4-K2C-120-E
| Orion3-4-K1C-050-E | 2TLA022307R0000 | Orion3 Extended | Safety light grid - Active part | Orion3 Extended Light Grids, Active unit, 2 beams, Protected height=500mm, Range=0.5-8m, Type 4.
| Orion3-4-K2C-080-E | 2TLA022307R0100 | Orion3 Extended | Safety light grid - Active part | Orion3 Extended Light Grids, Active unit, 3 beams, Protected height=800mm, Range=0.5-8m, Type 4.
| Orion3-4-K2C-090-E | 2TLA022307R0200 | Orion3 Extended | Safety light grid - Active part | Orion3 Extended Light Grids, Active unit, 4 beams, Protected height=900mm, Range=0.5-6.5m, Type 4.
| Orion3-4-K2C-120-E | 2TLA022307R0300 | Orion3 Extended | Safety light grid - Active part | Orion3 Extended Light Grids, Active unit, 4 beams, Protected height=1200mm, Range=0.5-8m, Type 4.
| JSM Orion01 | 2TLA022310R0000 | Orion accessory | Bracket | JSM Orion01 - 4 standard brackets for Orion1 & Orion2. For all lengths, 2 brackets should be used per unit (transmitter or receiver unit). These are spare parts since the necessary number of bracket are delivered with the light-guard. | Orion1 Base, Orion1 Extended, Orion2 Base, Orion2 Extended
| JSM Orion03 | 2TLA022310R0100 | Orion accessory | Bracket | JSM Orion03 - 4 rotation brackets for Orion1 Base. For all lengths, 2 brackets should be used per unit (transmitter or receiver unit). | Orion1 Base
| JSM Orion04 | 2TLA022310R0200 | Orion accessory | Bracket | JSM Orion04 - 4 rotation brackets for Orion2. For all lengths, 2 brackets should be used per unit (transmitter or receiver unit). | Orion2 Base, Orion2 Extended
| JSM Orion05 | 2TLA022310R0300 | Orion accessory | Bracket | JSM Orion05 - 4 rotation brackets for Orion3. For 500, 800 and 900 mm units, 2 brackets should be used per unit (active or passive unit). For 1200 mm units, 3 brackets should be used per unit. | Orion3 Base, Orion3 Extended
| JSM Orion06 | 2TLA022310R0400 | Orion Kit | Mounting accessory | JSM Orion06 - Kit for mounting of Orion1 & Orion2 in Stand (4 brackets) - For light guards shorter than 1200 mm | Orion1-4-14-015-B, Orion1-4-14-030-B, Orion1-4-14-045-B, Orion1-4-14-030-E, Orion1-4-14-045-E, Orion1-4-30-015-B, Orion1-4-30-030-B, Orion1-4-30-045-B, Orion1-4-30-030-E, Orion1-4-30-045-E, Orion1-4-14-060-B, Orion1-4-14-075-B, Orion1-4-14-060-E, Orion1-4-14-075-E, Orion1-4-30-060-B, Orion1-4-30-075-B, Orion1-4-30-060-E, Orion1-4-30-075-E, Orion1-4-14-090-B, Orion1-4-14-105-B, Orion1-4-14-090-E, Orion1-4-14-105-E, Orion1-4-30-090-B, Orion1-4-30-105-B, Orion1-4-30-090-E, Orion1-4-30-105-E, Orion2-4-K2-050-B, Orion2-4-K2-050-E, Orion2-4-K2-080-B, Orion2-4-K2-080-E, Orion2-4-K2-090-B, Orion2-4-K2-090-E
| JSM Orion07 | 2TLA022310R0500 | Orion Kit | Mounting accessory | JSM Orion07 - Kit for mounting of Orion1 & Orion2 in Stand (6 brackets) - For light guards with a height from 1200 mm | Orion1-4-14-120-B, Orion1-4-14-135-B, Orion1-4-14-150-B, Orion1-4-14-120-E, Orion1-4-14-135-E, Orion1-4-14-150-E, Orion1-4-30-120-B, Orion1-4-30-135-B, Orion1-4-30-150-B, Orion1-4-30-120-E, Orion1-4-30-135-E, Orion1-4-30-150-E, Orion1-4-14-165-B, Orion1-4-14-180-B, Orion1-4-14-165-E, Orion1-4-14-180-E, Orion1-4-30-165-B, Orion1-4-30-180-B, Orion1-4-30-165-E, Orion1-4-30-180-E, Orion2-4-K4-120-B, Orion2-4-K4-120-E
| JSM Orion08 | 2TLA022310R0600 | Orion Kit | Mounting accessory | JSM Orion08 - Kit for mounting of Orion3 in Stand (4 brackets) - For light guards shorter than 1200 mm | Orion3-4-K1C-050-B, Orion3-4-K1C-050-E, Orion3-4-M1C-050, Orion3-4-K2C-080-B, Orion3-4-K2C-080-E, Orion3-4-M2C-080, Orion3-4-K2C-090-B, Orion3-4-K2C-090-E, Orion3-4-M2C-090
| JSM Orion09 | 2TLA022310R0700 | Orion Kit | Mounting accessory | JSM Orion09 - Kit for mounting Orion3 in Stand (6 brackets) - For light guards with a height from 1200 mm | Orion3-4-K2C-120-B, Orion3-4-K2C-120-E, Orion3-4-M2C-120
| JSM Orion10 | 2TLA022310R0800 | Orion Kit | Mounting accessory | JSM Orion10 - Kit Orion1 Mirror on wall | Orion1 Base, Orion1 Extended
| JSM Orion11 | 2TLA022310R0900 | Orion Kit | Mounting accessory | JSM Orion11 - Kit for mounting Orion1 Mirror in Stand | Orion1 Base, Orion1 Extended
| JSM Orion02 | 2TLA022310R1000 | Orion accessory | Bracket | JSM Orion02 - 4 standard brackets for Orion3. For 500, 800 and 900 mm units, 2 brackets should be used per unit (active or passive unit). For 1200 mm units, 3 brackets should be used per unit (active or passive unit). These are spare parts since the necessary number of bracket are delivered with the light-guard. | Orion3 Base, Orion3 Extended
| Orion Laser | 2TLA022310R5000 | Orion accessory | Installation tool | Orion Laser pointer - Alignment tool | Orion1 Base, Orion1 Extended, Orion2 Base, Orion2 Extended, Orion3 Base, Orion3 Extended
| Orion TP-14 | 2TLA022310R5200 | Orion accessory | Installation tool | Orion TP-14 - Test Piece 14 mm | Orion1 Base, Orion1 Extended
| Orion TP-30 | 2TLA022310R5300 | Orion accessory | Installation tool | Orion TP-30 - Test Piece 30 mm | Orion1 Base, Orion1 Extended
| Orion1 Mirror 060 | 2TLA022311R0100 | Orion1 Mirror | Deviating mirror | Orion1 Mirror 060 - Deviating mirror exclusive stand - for Orion1 - Length = 600 mm - The lenght of the mirror must be at at least 100 mm longer than the protected height of the light curtain | Orion1-4-14-015-B, Orion1-4-14-030-B, Orion1-4-14-045-B, Orion1-4-14-030-E, Orion1-4-14-045-E, Orion1-4-30-015-B, Orion1-4-30-030-B, Orion1-4-30-045-B, Orion1-4-30-030-E, Orion1-4-30-045-E
| Orion1 Mirror 090 | 2TLA022311R0200 | Orion1 Mirror | Deviating mirror | Orion1 Mirror 090 - Deviating mirror exclusive stand - for Orion1 - Length = 900 mm - The lenght of the mirror must be at at least 100 mm longer than the protected height of the light curtain | Orion1-4-14-060-B, Orion1-4-14-075-B, Orion1-4-14-060-E, Orion1-4-14-075-E, Orion1-4-30-060-B, Orion1-4-30-075-B, Orion1-4-30-060-E, Orion1-4-30-075-E
| Orion1 Mirror 120 | 2TLA022311R0300 | Orion1 Mirror | Deviating mirror | Orion1 Mirror 120 - Deviating mirror exclusive stand - for Orion1 - Length = 1200 mm - The lenght of the mirror must be at at least 100 mm longer than the protected height of the light curtain | Orion1-4-14-090-B, Orion1-4-14-105-B, Orion1-4-14-090-E, Orion1-4-14-105-E, Orion1-4-30-090-B, Orion1-4-30-105-B, Orion1-4-30-090-E, Orion1-4-30-105-E
| Orion1 Mirror 165 | 2TLA022311R0400 | Orion1 Mirror | Deviating mirror | Orion1 Mirror 165 - Deviating mirror exclusive stand - for Orion1 - Length = 1650 mm - The lenght of the mirror must be at at least 100 mm longer than the protected height of the light curtain | Orion1-4-14-120-B, Orion1-4-14-135-B, Orion1-4-14-150-B, Orion1-4-14-120-E, Orion1-4-14-135-E, Orion1-4-14-150-E, Orion1-4-30-120-B, Orion1-4-30-135-B, Orion1-4-30-150-B, Orion1-4-30-120-E, Orion1-4-30-135-E, Orion1-4-30-150-E
| Orion1 Mirror 190 | 2TLA022311R0500 | Orion1 Mirror | Deviating mirror | Orion1 Mirror 190 - Deviating mirror exclusive stand - for Orion1 - Length = 1900 mm - The lenght of the mirror must be at at least 100 mm longer than the protected height of the light curtain | Orion1-4-14-165-B, Orion1-4-14-180-B, Orion1-4-14-165-E, Orion1-4-14-180-E, Orion1-4-30-165-B, Orion1-4-30-180-B, Orion1-4-30-165-E, Orion1-4-30-180-E
| Orion Stand 060 | 2TLA022312R0000 | Orion Stand | Stand | Orion Stand 060 - Protective stand for light guard with an actual length shorter than 60 cm - The actual length is longer than the protected height - Fits Orion1 Mirror 060 and shorter | Orion1-4-14-015-B, Orion1-4-14-030-B, Orion1-4-14-045-B, Orion1-4-14-030-E, Orion1-4-14-045-E, Orion1-4-30-015-B, Orion1-4-30-030-B, Orion1-4-30-045-B, Orion1-4-30-030-E, Orion1-4-30-045-E
| Orion Stand 100 | 2TLA022312R0100 | Orion Stand | Stand | Orion Stand 100 - Protective stand for light guard with an actual length shorter than 100 cm - The actual length is longer than the protected height - Fits Orion1 Mirror 090 and shorter | Orion1-4-14-060-B, Orion1-4-14-075-B, Orion1-4-14-060-E, Orion1-4-14-075-E, Orion1-4-30-060-B, Orion1-4-30-075-B, Orion1-4-30-060-E, Orion1-4-30-075-E, Orion2-4-K2-050-B, Orion2-4-K2-050-E, Orion3-4-K1C-050-B, Orion3-4-K1C-050-E, Orion3-4-M1C-050
| Orion Stand 120 | 2TLA022312R0200 | Orion Stand | Stand | Orion Stand 120 - Protective stand for light guard with an actual length shorter than 120 cm - The actual length is longer than the protected height - Fits Orion1 Mirror 120 and shorter | Orion1-4-14-090-B, Orion1-4-14-105-B, Orion1-4-14-090-E, Orion1-4-14-105-E, Orion1-4-30-090-B, Orion1-4-30-105-B, Orion1-4-30-090-E, Orion1-4-30-105-E, Orion2-4-K3-080-B, Orion2-4-K3-080-E, Orion3-4-K2C-080-B, Orion3-4-K2C-080-E, Orion3-4-M2C-080
| Orion Stand 165 | 2TLA022312R0300 | Orion Stand | Stand | Orion Stand 165 - Protective stand for light guard with an actual length shorter than 165 cm - The actual length is longer than the protected height - Fits Orion1 Mirror 165 and shorter | Orion1-4-14-120-B, Orion1-4-14-135-B, Orion1-4-14-150-B, Orion1-4-14-120-E, Orion1-4-14-135-E, Orion1-4-14-150-E, Orion1-4-30-120-B, Orion1-4-30-135-B, Orion1-4-30-150-B, Orion1-4-30-120-E, Orion1-4-30-135-E, Orion1-4-30-150-E, Orion2-4-K4-090-B, Orion2-4-K4-120-B, Orion2-4-K4-090-E, Orion2-4-K4-120-E, Orion3-4-K2C-090-B, Orion3-4-K2C-090-E, Orion3-4-M2C-090, Orion3-4-K2C-080-B, Orion3-4-K2C-080-E, Orion3-4-M2C-080, Orion3-4-K2C-120-B, Orion3-4-K2C-120-E, Orion3-4-M2C-120
| Orion Stand 190 | 2TLA022312R0400 | Orion Stand | Stand | Orion Stand 190 - Protective stand for light guard with an actual length shorter than 190 cm - The actual length is longer than the protected height - Fits Orion1 Mirror 190 and shorter | Orion1-4-14-165-B, Orion1-4-14-180-B, Orion1-4-14-165-E, Orion1-4-14-180-E, Orion1-4-30-165-B, Orion1-4-30-180-B, Orion1-4-30-165-E, Orion1-4-30-180-E
| Orion Mirror K050 | 2TLA022312R1000 | Orion Mirror K | Deviating mirror | Orion Mirror K050 - Deviating mirror in stand - For corresponding Orion2 or Orion3 | Orion2-4-K2-050-B, Orion2-4-K2-050-E, Orion3-4-K1C-050-B, Orion3-4-K1C-050-E
| Orion Mirror K080 | 2TLA022312R1100 | Orion Mirror K | Deviating mirror | Orion Mirror K080 - Deviating mirror in stand - For corresponding Orion2 or Orion3 | Orion2-4-K3-080-B, Orion2-4-K3-080-E, Orion3-4-K2C-080-B, Orion3-4-K2C-080-E
| Orion Mirror K090 | 2TLA022312R1200 | Orion Mirror K | Deviating mirror | Orion Mirror K090 - Deviating mirror in stand - For corresponding Orion2 or Orion3 | Orion2-4-K4-090-B, Orion2-4-K4-090-E, Orion3-4-K2C-090-B, Orion3-4-K2C-090-E
| Orion Mirror K120 | 2TLA022312R1300 | Orion Mirror K | Deviating mirror | Orion Mirror K120 - Deviating mirror in stand - For corresponding Orion2 or Orion3 | Orion2-4-K4-120-B, Orion2-4-K4-120-E, Orion3-4-K2C-120-B, Orion3-4-K2C-120-E
| Orion Stand Plate | 2TLA022312R5000 | Orion accessory | Mounting accessory | Orion Stand Plate - Adjustment of Stand - Used together with an Orion stand (different heights) or Orion Mirror K (different heights) to simplify horizontal leveling. | Orion Stand, Orion Mirror K, Orion1 Base, Orion1 Extended, Orion2 Base, Orion2 Extended, Orion3 Base, Orion3 Extended
| Orion WET-015 | 2TLA022313R0000 | Orion accessory | Protection tube | Orion WET-015 - Protective tube for corresponding Orion1 Base | Orion1-4-14-015-B, Orion1-4-30-015-B
| Orion WET-030 | 2TLA022313R0100 | Orion accessory | Protection tube | Orion WET-030 - Protective tube for corresponding Orion1 Base | Orion1-4-14-030-B, Orion1-4-30-030-B
| Orion WET-045 | 2TLA022313R0200 | Orion accessory | Protection tube | Orion WET-045 - Protective tube for corresponding Orion1 Base | Orion1-4-14-045-B, Orion1-4-30-045-B
| Orion WET-060 | 2TLA022313R0300 | Orion accessory | Protection tube | Orion WET-060 - Protective tube for corresponding Orion1 Base | Orion1-4-14-060-B, Orion1-4-30-060-B
| Orion WET-075 | 2TLA022313R0400 | Orion accessory | Protection tube | Orion WET-075 - Protective tube for corresponding Orion1 Base | Orion1-4-14-075-B, Orion1-4-30-075-B
| Orion WET-090 | 2TLA022313R0500 | Orion accessory | Protection tube | Orion WET-090 - Protective tube for corresponding Orion1 Base | Orion1-4-14-090-B, Orion1-4-30-090-B
| Orion WET-105 | 2TLA022313R0600 | Orion accessory | Protection tube | Orion WET-105 - Protective tube for corresponding Orion1 Base | Orion1-4-14-105-B, Orion1-4-30-105-B
| Orion WET-120 | 2TLA022313R0700 | Orion accessory | Protection tube | Orion WET-120 - Protective tube for corresponding Orion1 Base | Orion1-4-14-120-B, Orion1-4-30-120-B
| Orion WET-135 | 2TLA022313R0800 | Orion accessory | Protection tube | Orion WET-135 - Protective tube for corresponding Orion1 Base | Orion1-4-14-135-B, Orion1-4-30-135-B
| Orion WET-150 | 2TLA022313R0900 | Orion accessory | Protection tube | Orion WET-150 - Protective tube for corresponding Orion1 Base | Orion1-4-14-150-B, Orion1-4-30-150-B
| Orion WET-165 | 2TLA022313R1000 | Orion accessory | Protection tube | Orion WET-165 - Protective tube for corresponding Orion1 Base | Orion1-4-14-165-B, Orion1-4-30-165-B
| Orion WET-180 | 2TLA022313R1100 | Orion accessory | Protection tube | Orion WET-180 - Protective tube for corresponding Orion1 Base | Orion1-4-14-180-B, Orion1-4-30-180-B
| Orion WET-K050 | 2TLA022313R3000 | Orion accessory | Protection tube | Orion WET-K050 - Protective tube for corresponding Orion2 | Orion2-4-K2-050-B, Orion2-4-K2-050-E
| Orion WET-K080 | 2TLA022313R3100 | Orion accessory | Protection tube | Orion WET-K080 - Protective tube for corresponding Orion2 | Orion2-4-K3-080-B, Orion2-4-K3-080-E
| Orion WET-K090 | 2TLA022313R3200 | Orion accessory | Protection tube | Orion WET-K090 - Protective tube for corresponding Orion2 | Orion2-4-K4-090-B, Orion2-4-K4-090-E
| Orion WET-K120 | 2TLA022313R3300 | Orion accessory | Protection tube | Orion WET-K120 - Protective tube for corresponding Orion2 | Orion2-4-K4-120-B, Orion2-4-K4-120-E
| Orion Shield-015 | 2TLA022313R5000 | Orion accessory | Lens shield | Orion Shield-015 - Lens shield for corresponding Orion1 Base | Orion1-4-14-015-B, Orion1-4-30-015-B
| Orion Shield-030 | 2TLA022313R5100 | Orion accessory | Lens shield | Orion Shield-030 - Lens shield for corresponding Orion1 Base | Orion1-4-14-030-B, Orion1-4-30-030-B
| Orion Shield-045 | 2TLA022313R5200 | Orion accessory | Lens shield | Orion Shield-045 - Lens shield for corresponding Orion1 Base | Orion1-4-14-045-B, Orion1-4-30-045-B
| Orion Shield-060 | 2TLA022313R5300 | Orion accessory | Lens shield | Orion Shield-060 - Lens shield for corresponding Orion1 Base | Orion1-4-14-060-B, Orion1-4-30-060-B
| Orion Shield-075 | 2TLA022313R5400 | Orion accessory | Lens shield | Orion Shield-075 - Lens shield for corresponding Orion1 Base | Orion1-4-14-075-B, Orion1-4-30-075-B
| Orion Shield-090 | 2TLA022313R5500 | Orion accessory | Lens shield | Orion Shield-090 - Lens shield for corresponding Orion1 Base | Orion1-4-14-090-B, Orion1-4-30-090-B
| Orion Shield-105 | 2TLA022313R5600 | Orion accessory | Lens shield | Orion Shield-105 - Lens shield for corresponding Orion1 Base | Orion1-4-14-105-B, Orion1-4-30-105-B
| Orion Shield-120 | 2TLA022313R5700 | Orion accessory | Lens shield | Orion Shield-120 - Lens shield for corresponding Orion1 Base | Orion1-4-14-120-B, Orion1-4-30-120-B
| Orion Shield-135 | 2TLA022313R5800 | Orion accessory | Lens shield | Orion Shield-135 - Lens shield for corresponding Orion1 Base | Orion1-4-14-135-B, Orion1-4-30-135-B
| Orion Shield-150 | 2TLA022313R5900 | Orion accessory | Lens shield | Orion Shield-150 - Lens shield for corresponding Orion1 Base | Orion1-4-14-150-B, Orion1-4-30-150-B
| Orion Shield-165 | 2TLA022313R6000 | Orion accessory | Lens shield | Orion Shield-165 - Lens shield for corresponding Orion1 Base | Orion1-4-14-165-B, Orion1-4-30-165-B
| Orion Shield-180 | 2TLA022313R6100 | Orion accessory | Lens shield | Orion Shield-180 - Lens shield for corresponding Orion1 Base | Orion1-4-14-180-B, Orion1-4-30-180-B
| Orion Shield-K050 | 2TLA022313R8000 | Orion accessory | Lens shield | Orion Shield-K050 - Lens shield for corresponding Orion2 | Orion2-4-K2-050-B, Orion2-4-K2-050-E
| Orion Shield-K080 | 2TLA022313R8100 | Orion accessory | Lens shield | Orion Shield-K080 - Lens shield for corresponding Orion2 | Orion2-4-K3-080-B, Orion2-4-K3-080-E
| Orion Shield-K090 | 2TLA022313R8200 | Orion accessory | Lens shield | Orion Shield-K090 - Lens shield for corresponding Orion2 | Orion2-4-K4-090-B, Orion2-4-K4-090-E
| Orion Shield-K120 | 2TLA022313R8300 | Orion accessory | Lens shield | Orion Shield-K120 - Lens shield for corresponding Orion2 | Orion2-4-K4-120-B, Orion2-4-K4-120-E
| M12-C02PT2T | 2TLA022315R0100 | Orion accessory | Orion cable | M12-C02PT2T - Transmitter cable for Orion1 Extended | Orion1 Extended
| M12-C02PT6RB | 2TLA022315R0200 | Orion accessory | Orion cable | M12-C02PT6RB - Receiver cable Blanking Orion1 Extended | Orion1 Extended
| M12-C02PT62RM | 2TLA022315R0300 | Orion accessory | Orion cable | M12-C02PT62RM - Receiver cable Muting Orion1 Extended | Orion1 Extended
| PT-C1PT | 2TLA022315R1000 | Orion accessory | Orion cable | PT-C1PT - Cascade cable for Orion1 Extended, 1 m | Orion1 Extended
| PT-C05PT | 2TLA022315R1100 | Orion accessory | Orion cable | PT-C05PT - Cascade cable for Orion1 Extended, 0.5 m | Orion1 Extended
| PT-C005PT | 2TLA022315R1200 | Orion accessory | Orion cable | PT-C005PT -Cascade cable for Orion1 Extended, 0.05 m | Orion1 Extended
| M12-CTO1BA | 2TLA022315R3000 | Orion accessory | Orion cable | Transfer cable, L=0.2 m, 8 x 0.34 mm2 + shield with straight M12-8 male + female connectors. Shield connected to pin 7 (0 V) on male connector. Can be used when connecting an Orion1 Base in auto reset to Tina 10A or Tina 10C. | Orion1 Base
| M12-CTO1BM | 2TLA022315R3100 | Orion accessory | Orion cable | Transfer cable, L=0.2 m, 8 x 0.34 mm2 + shield with straight M12-8 male + female connectors. Shield connected to pin 7 (0 V) on male connector. Can be used when connecting an Orion1 Base in manual reset to Tina 10B or M12-3R. | Orion1 Base
| M12-CTO3B | 2TLA022315R3200 | Orion accessory | Orion cable | Transfer cable, L=0.2 m, 8 x 0.34 mm2 + shield with straight M12-8 male + female connectors. Shield connected to pin 7 (0 V) on male connector. Can be used when connecting an Orion3 Base to Tina 10A/B/C or M12-3R. | Orion3 Base
| M12-CTURAX-O1B | 2TLA022315R3300 | Orion accessory | Orion cable | Transfer cable, L=1 m, 8 x 0.34 mm2 + shield with straight M12-5 male + M12-8 female connectors. Shield connected to pin 3 (0 V) on male connector. Can be used when connecting Orion1 Base to an URAX-D1R. | Orion1 Base
| M12-CTURAX-O3B | 2TLA022315R3400 | Orion accessory | Orion cable | Transfer cable, L=1 m, 8 x 0.34 mm2 + shield with straight M12-5 male + M12-8 female connectors. Shield connected to pin 3 (0 V) on male connector. Can be used when connecting Orion3 Base to an URAX-D1R. | Orion3 Base
| M12-3R | 2TLA022316R0000 | Orion accessory | Connection accessory | M12 Y-connector for connection of a reset light button to Orion1 Base (M12-CTO1BM necessary), Orion 2 Base/Extended, Orion3 Base (M12-CTO3B necessary) and Orion3 Extended. One M12-8 female connector (#2) for connecting Orion, one M12-5 male connector (#1) for connecting +24 VDC, 0 V and the OSSD signals and one M12-5 female connector (#3) for connecting a reset light button like Smile. | Orion1 Base, Orion2 Base, Orion2 Extended, Orion3 Base, Orion3 Extended
| M12-CYMUTE | 2TLA022316R0100 | Orion accessory | Orion cable | M12 Y-cable for connection of muting sensors to Orion2 Extended and Orion3 Extended. One M12-8 female connector (#1) for connecting Orion, one M12-8 male connector (#2) for connecting Orion to another equipment and one M12-5 male connector (#3) for connecting the muting sensors (e.g. using OMC1). | Orion2 Extended, Orion3 Extended
| OMC1 | 2TLA022316R2000 | Orion accessory | Connection Box | Connection box for two or four muting sensors. Connection to Orion1 Extended using M12-C02PT62RM and to Orion2 Extended and Orion3 Extended using M12-CYMUTE. Four M12-5 female connectors for muting sensors (A1, A2, B1, B2). | Orion1 Extended, Orion2 Extended, Orion3 Extended
| Smile 11RO1 | 2TLA022316R3000 | Smile | Reset button | Reset light button in Smile enclosure for connection to Orion1 Base using M12-3R or Tina 10B (M12-CTO1BM necessary). One M12-5 male connector. | Orion1 Base
| Smile 11RO2 | 2TLA022316R3100 | Smile | Reset button | Reset light button in Smile enclosure for connection to Orion2 Base, Orion2 Extended and Orion3 Extended using M12-3R or Tina 10B. One M12-5 male connector. | Orion2 Base, Orion2 Extended, Orion3 Extended
| Smile 11RO3 | 2TLA022316R3200 | Smile | Reset button | Reset light button in Smile enclosure for connection to Orion3 Base using M12-3R or Tina 10B (M12-CTO3B necessary). One M12-5 male connector. | Orion3 Base
| HD5-S-102 | 2TLA023001R0000 | HD5 | Three-Position Device | Three-position handheld device. Potential free contacts. With 1 front auxiliary button. M23-12 male connector. HD5 is suitable for Food and Beverage applications with the following features: Resistant to most chemicals, fiberglass reinforced plastic, anti-condensation membrane, IP65.
| HD5-S-111 | 2TLA023001R0100 | HD5 | Three-Position Device | Three-position handheld device. Potential free contacts. With emergency stop button, 1 front and 2 top auxiliary buttons, flashlight, home position sensor, motion sensor. M23-19 male connector. HD5 is suitable for Food and Beverage applications with the following features: Resistant to most chemicals, fiberglass reinforced plastic, anti-condensation membrane, IP65.
| HD5-S-104 | 2TLA023001R0200 | HD5 | Three-Position Device | Three-position handheld device. Potential free contacts. With 1 front and 2 top auxiliary buttons. M23-12 male connector. HD5 is suitable for Food and Beverage applications with the following features: Resistant to most chemicals, fiberglass reinforced plastic, anti-condensation membrane, IP65.
| Smile 11 EA Tina | 2TLA030050R0000 | Smile | Emergency stop button | Emergency stop button in Smile enclosure, Tina adaptation unit to DYNlink included, Status LED in button, 1 x M12-5 male connector.
| Smile 11 EAR Tina | 2TLA030050R0100 | Smile | Emergency stop button | Emergency stop button in Smile enclosure, Tina adaptation unit to DYNlink included, Status LED in button, 1 x M12-5 male connector, reversed button attachement (from bottom).
| Smile 12 EA Tina | 2TLA030050R0200 | Smile | Emergency stop button | Emergency stop button in Smile enclosure, Tina adaptation unit to DYNlink included, Status LED in button, 1 x M12-5 male connector and 1 x M12-5 female connector.
| Smile 10 EA Tina | 2TLA030050R0400 | Smile | Emergency stop button | Emergency stop button in Smile enclosure, Tina adaptation unit to DYNlink included, Status LED in button, 1 meter cable 5 leads out from bottom.
| Smile 11 SA Tina | 2TLA030050R0500 | Smile | Safety stop button | Safety stop button (black) in Smile enclosure, Tina adaptation unit to DYNlink included, Status LED in button, 1 x M12-5 male connector.
| Smile 11 EC Tina | 2TLA030050R0900 | Smile | Emergency stop button | Emergency stop in Smile enclosure, Tina adaptation unit included for dynamic ciruit with StatusBus functionality, Status LED in button, 1 x M12-5 male connector.
| Smile 11 EA | 2TLA030051R0000 | Smile | Emergency stop button | Emergency stop button in Smile enclosure, 2 x NC, Status LED in button, 1 x M12-5 male connector.
| Smile 11 EAR | 2TLA030051R0100 | Smile | Emergency stop button | Emergency stop button in Smile enclosure, 2 x NC, Status LED in button, 1 x M12-5 male connector, reversed button attachement (from bottom).
| Smile 12 EA | 2TLA030051R0200 | Smile | Emergency stop button | Emergency stop button in Smile enclosure, 2 x NC, Status LED in button, 1 x M12-5 male connector and 1 x M12-5 female connector.
| Smile 10 EA | 2TLA030051R0400 | Smile | Emergency stop button | Emergency stop button in Smile enclosure, 2 x NC, Status LED in button, 1 meter cable 5 leads out of bottom.
| Smile 10 EK | 2TLA030051R0600 | Smile | Emergency stop button | Emergency stop button in Smile enclosure, 2 x NC, 1 meter cable 4 leads out of bottom.
| Smile 11 SA | 2TLA030051R0900 | Smile | Safety stop button | Machine stop(Black button) in Smile enclosure, 2 x NC, Status LED in button, 1 x M12-5 male connector.
| JST2 | 2TLA030051R1300 | Smile accessory | Connection accessory | Termination for Smile 12 EA, when the last Smile is not a Smile 11 EA. Connects pin 1 with pin 5, and pin 2 with pin 4. | Smile 12 EA
| Smile 11 RA | 2TLA030053R0000 | Smile | Reset button | Reset button in Smile enclosure, 1 x NO button, 1 x Blue LED, 1 x M12-5 male connector.
| Smile 11 RB | 2TLA030053R0100 | Smile | Reset button | Reset button in Smile enclosure, Pluto Lightbutton connection, 1 button+Blue LED, 1 x M12-5 male connector.
| Smile 12 RF M12-5 | 2TLA030053R2600 | Smile | Reset button | Reset button in Smile enclosure for local reset of Adam Reset M12-5. Blue LED, M12-5 male + female connectors. | Adam DYN-Reset M12-5, Adam OSSD-Reset M12-5
| Smile 12 RG M12-8 | 2TLA030053R2700 | Smile | Reset button | Reset button in Smile enclosure for local reset of Adam Reset M12-8. Blue LED, M12-8 male + female connectors. | Adam OSSD-Reset M12-8
| INCA 1 Tina | 2TLA030054R0000 | INCA | Emergency stop button | INCA emergency stop button with DYNlink signal for panel mounting. Status LED in button.Terminal block. 22.5 mm mounting hole.
| INCA 1 | 2TLA030054R0100 | INCA | Emergency stop button | Emergency stop button for panel mounting, 22.5 mm holes, 2 NC contacts, status LED in button, terminal blocks.
| INCA 1S Tina | 2TLA030054R0200 | INCA | Safety stop button | Safety stop (black button) for panel mounting, 22.5 mm holes, Tina adaptation to DYNlink, status LED in button, terminal blocks.
| INCA 1S | 2TLA030054R0300 | INCA | Safety stop button | Safety stop (black button) for panel mounting, 22.5 mm holes, 2 NC contacts, status LED in button, terminal blocks.
| Surround for Inca | 2TLA030054R0400 | INCA accessory | Sign | Elevated yellow surround for panel mounted emergency stop button. | INCA
| E-Sign 22.5 | 2TLA030054R0900 | INCA accessory | Sign | Yellow surround for panel mounted emergency stop button in 22.5 mm hole. No text. Adhesive film on back side. | INCA
| E-Sign 32.5 | 2TLA030054R1000 | Smile accessory | Sign | Yellow surround for panel mounted emergency stop button in 32.5 mm hole. No text. Adhesive film on back side. | Smile 11EAR, Smile 11 EAR Tina
| Inca 1 EC Tina | 2TLA030054R1400 | INCA Tina | Emergency stop button | Emergency stop button for panel mounting, 22.5 mm holes, Tina adaptation to DYNlink and StatusBus functionality, Indication LED in button, detachable terminal blocks.
| Smile 41 EWWWP | 2TLA030057R0100 | Smile 41 | Push-button box | Push button box according to Smile design with 4 buttons, one of which is an emergency stop. The box is adapted for connection to Pluto IQ using lightbutton function. Connection via a M12-8 male connector.
| Coloured filters | 2TLA030059R2600 | Smile accessory | Spare part | Kit of coloured filters (Spare parts) | Smile 41, Smile
| JSM 70 | 2TLA040001R1500 | Focus II accessory | Mounting accessory | Adjustment plate for post to a light protection system | Focus II
| JSM 55 | 2TLA040005R0500 | JSHD4 accessory | Bracket | Wall bracket for JSHD4 enabling device. | JSHD4
| JSM 5B | 2TLA040005R0700 | JSHD4 accessory | Bracket | Wall bracket for 2 pcs Mkey5 interlock switches. Mkey5 switches are ordered separately. | JSHD4, Mkey5
| JSM64 | 2TLA040007R0200 | M18 accessory | Bracket | Adjustable mounting bracket with rotational knuckle for 18mm barrel style sensors, for example, Spot 10T/R or MUTE R (FSTR1). | Spot 10, Mute R2
| Magne 3X M12-5 | 2TLA042022R2700 | Magne | Lock | Electromagnetic lock with M12-5 connector. Locking with +24VDC. Holding force 1500N. Protection class IP67. Anchor plate and cellular rubber are not included.
| Magne 4X DYN M12-5 | 2TLA042022R3000 | Magne | Lock | Electromagnetic lock with integrated Adam DYN for safe interlocking and M12-5 connector. Locking with +24VDC. Holding force 1500N. Protection class IP67. Eva actuactor and anchor plate must be ordered separately: "Eva General code" or "Eva Unique code", "Magne Anchor 32A" or "Magne Anchor 32B".
| Magne 4 DYN-Info | 2TLA042022R3400 | Magne | Lock | Electromagnetic lock with integrated ADAM DYN-Info for safe interlocking and M12-8 connector. Both "Locked" and "Closed" information outputs. Locking with +24VDC. Holding force 1500N. Protection class IP67. Eva actuactor and anchor plate must be ordered separately: "Eva General code" or "Eva Unique code", "Magne Anchor 32A" or "Magne Anchor 32B".
| Magne 4 DYN-2Info | 2TLA042022R3410 | Magne | Lock | Electromagnetic lock with integrated ADAM DYN-Info for safe interlocking and M12-8 connector. Separate "Locked" and "Closed" information outputs. Locking with +24VDC. Holding force 1500N. Protection class IP67. Eva actuactor and anchor plate must be ordered separately: "Eva General code" or "Eva Unique code", "Magne Anchor 32A" or "Magne Anchor 32B".
| Magne 4 OSSD-Info | 2TLA042022R4600 | Magne | Lock | Electromagnetic lock with integrated ADAM OSSD-Info for safe interlocking and M12-8 connector. Both "Locked" and "Closed" information outputs. Locking with +24VDC. Holding force 1500N. Protection class IP67. Eva actuactor and anchor plate must be ordered separately: "Eva General code" or "Eva Unique code", "Magne Anchor 32A" or "Magne Anchor 32B".
| JSM D28 | 2TLA042023R0100 | Magne accessory | Mounting kit | Aluminum profile used as door handle and mounting kit for a complete Magne on hinged doors with a minimum opening radius of 200 mm. Magne is mounted directed on the door post, while anchor plate and Eva, if applicable, are mounted on the JSM D28. JSMD28 covers the Magne unit completely when the door is closed. To be used with Magne Anchor plate 32A, 32B, 32D or 32E. | Magne 3X M12-5, Magne 4X DYN M12-5, Magne 4 DYN-Info, Magne 4 DYN-2 Info, Magne 4 OSSD-Info, Magne Anchor 32A, Magne Anchor 32B, Magne Anchor 32D, Magne Anchor 32E
| JSM D23C | 2TLA042023R0210 | Magne accessory | Mounting kit | Mounting kit for Magne on sliding door. Aluminum. Fits all Magne with anchor plates 32D and 32E. | Magne 3X M12-5, Magne 4X DYN M12-5, Magne 4 DYN-Info, Magne 4 DYN-2 Info, Magne 4 OSSD-Info, Magne Anchor 32D, Magne Anchor 32E
| JSM D24 | 2TLA042023R0300 | Magne accessory | Mounting kit | Mounting kit for Eva on conventional door when used with Magne with integrated Adam. One distance plate DA1B included. | Magne 4X DYN M12-5, Magne 4 DYN-Info, Magne 4 DYN-2 Info, Magne 4 OSSD-Info
| Magne Anchor 32D | 2TLA042023R0410 | Magne accessory | Anchor plate | Anchor plate without permanent magnet. Delivered with cellular rubber. Without permanent magnet, there is no magnetic field when the Magne is unlocked, which avoid the accumulation of metallic particles on the anchor plate. 1 mounting hole. | Magne 3X M12-5, Magne 4X DYN M12-5, Magne 4 DYN-Info, Magne 4 DYN-2 Info, Magne 4 OSSD-Info
| Magne Anchor 32E | 2TLA042023R0420 | Magne accessory | Anchor plate | Anchor plate with permanent magnet. Holding force: 30N. Delivered with cellular rubber. A permanent magnet keeps the door/hatch closed when the Magne is unlocked. The door can still easily be opened. 1 mounting hole. | Magne 3X M12-5, Magne 4X DYN M12-5, Magne 4 DYN-Info, Magne 4 DYN-2 Info, Magne 4 OSSD-Info
| JSM D21C | 2TLA042023R0510 | Magne accessory | Mounting kit | Mounting kit for Magne with anchor plates 32D and 32E. Steel. For hinged doors with a 5–15 mm door gap. Fits all Magne. Note: when used with Magne with integrated Adam, a mounting kit is also required for Eva (JSM D24). | Magne 3X M12-5, Magne 4X DYN M12-5, Magne 4 DYN-Info, Magne 4 DYN-2 Info, Magne 4 OSSD-Info, Magne Anchor 32D, Magne Anchor 32E
| JSM D27 | 2TLA042023R1000 | Magne accessory | Mounting kit | Handle and screws for use with JSM D21B. | JSM D21B
| Magne rubber 1B | 2TLA042023R3610 | Magne accessory | Spare part | Spare part. Cellular rubber for Magne anchor plate. 10 mm thick. Delivered with Magne anchor plates 32D and 32E. | Magne Anchor 32D, Magne Anchor 32E
| MKey5 | 2TLA050003R0100 | MKey | Switch | Safety interlock switch, plastic body and head, 12N holding force. 2NO+1NC guard open. 3xM20 conduit entries. Delivered with standard key.
| MKey5+ | 2TLA050003R0101 | MKey | Switch | Safety interlock switch, plastic body and head, 40N holding force. 2NO+1NC guard open. 3xM20 conduit entries. Delivered with standard key.
| MKey5 SSH | 2TLA050003R0110 | MKey | Switch | Safety interlock switch, plastic body and stainless steel head, 12N holding force. 2NO+1NC guard open. 3xM20 conduits entries. Delivered with standard key.
| MKey5+ SSH | 2TLA050003R0111 | MKey | Switch | Safety interlock switch, plastic body and stainless steel head, 40N holding force. 2NO+1NC guard open. 3xM20 conduits entries. Delivered with standard key.
| MKey5Z | 2TLA050003R0120 | MKey | Switch | Safety interlock switch, stainless steel body and head, 12N holding force. 2NO+1NC guard open. 3xM20 conduit entries. Delivered with standard key.
| MKey5+Z | 2TLA050003R0121 | MKey | Switch | Safety interlock switch, stainless steel body and head, 40N holding force. 2NO+1NC guard open. 3xM20 conduit entries. Delivered with standard key.
| MKey9 24VDC No Key | 2TLA050007R0012 | Mkey | Switch | Safety interlock switch, rugged polyester housing and stainless steel head, 1xM20 Conduit entry, +24 VDC power to unlock. Delivered without key.
| MKey9 24VDC | 2TLA050007R0112 | MKey | Switch | Safety interlock switch, rugged polyester housing and stainless steel head, 1xM20 Conduit entry, +24 VDC power to unlock. Delivered with standard key.
| MKey9M 24VDC | 2TLA050009R0112 | MKey | Switch | Safety interlock switch, rugged polyester housing and stainless steel head, 1xM20 Conduit entry, +24 VDC power to lock. Delivered with standard key.
| MKey8Z 24VDC | 2TLA050011R0122 | MKey | Switch | Safety interlock switch, stainless steel housing and head lock, 3xM20 conduits entries, +24VDC power to unlock. Delivered with standard key.
| MKey8 24VDC | 2TLA050011R0132 | MKey | Switch | Safety interlock switch, die cast housing and head, 3xM20 conduits entries, +24VDC power to unlock. Delivered with standard key.
| MKey8M 24VDC | 2TLA050013R0132 | MKey | Switch | Safety interlock switch, die cast housing and head, 3xM20 conduits entries, +24VDC power to lock. Delivered with standard key.
| MKey8ER 24VDC | 2TLA050015R0132 | MKey | Switch | Safety interlock switch with emergency release, die cast housing and head, 3xM20 conduits entries, +24VDC power to unlock. Delivered with standard key.
| Gland M20x1.5 | 2TLA050040R0002 | LineStrong accessory | Cable gland | Gland M20x1.5 | LineStrong
| Cond.Plug M20x1.5 | 2TLA050040R0004 | LineStrong accessory | Plug | Conduit Plug M20x1.5 | LineStrong
| MKey Key 1 | 2TLA050040R0201 | Key switch accessory | Actuator | Standard key for MKey safety switches with plastic head. Key in stainless steel 316. | MKey5, MKey5+
| MKey Key 2 | 2TLA050040R0202 | Key switch accessory | Actuator | Standard key for MKey safety switches with metal head. Key in stainless steel 316. | MKey5 SSH, MKey5+ SSH, MKey5Z, MKey5+Z, MKey9M 24VDC, MKey8M 24VDC, MKey9 24VDC, MKey9 24VDC No Key, MKey8 24VDC, MKey8ER 24VDC, MKey8Z 24 VDC
| MKey Key 5 | 2TLA050040R0203 | Key switch accessory | Actuator | Flexible key for MKey safety switches. Stainless steel 316 key, die cast metal housing. | MKey
| MKey Key 6 | 2TLA050040R0204 | Key switch accessory | Actuator | Flexible key for MKey safety switches. Stainless steel 316 key with stainless steel housing. | MKey
| Sense7Z Key SS | 2TLA050040R0212 | Sense | Actuator | Actuator to safety magnetic switch Sense7Z, stainless steel. This is a spare part since Sense7Z is delivered complete with actuator. | Sense7Z M12, Sense7Z 2M, Sense7Z 5M, Sense7Z 10M
| MKey Key 3 | 2TLA050040R0220 | Key switch accessory | Actuator | Flat key for Mkey safety switches. Stainless steel 316 key with plastic shroud. | MKey
| MKey Key 4 | 2TLA050040R0221 | Key switch accessory | Actuator | Flexible key for MKey5 safety switches. Stainless steel 316 key with plastic housing. | MKey5, MKey5+, MKey5 SSH, MKey5+ SSH, MKey5Z, MKey5+Z
| MKey8Z Manual release | 2TLA050040R0400 | Key switch accessory | Installation tool | Bit for manual unlocking of MKey8Z. Stainless steel | MKey8Z
| MKey Lockout key | 2TLA050040R0401 | Key switch accessory | Lockout key | Maintenance lockout key compatible with all Mkey safety switches. It provides multiple padlock holes and is used during maintenance to prevent an unvoluntary restart. | Mkey
| MKey Slide lock left | 2TLA050040R0500 | Key switch accessory | Handle | Slide lock for MKey8 and MKey9, left. Rugged metal construction that withstands shearing forces of up to 10000N (1000kg) on large hinged doors. MKey not included. | MKey8 24VDC, MKey8M 24VDC, MKey8Z 24VDC, MKey8ER 24VDC, MKey9 24VDC, MKey9M 24VDC, MKey9 24VDC No Key
| MKey Slide lock right | 2TLA050040R0501 | Key switch accessory | Handle | Slide lock for MKey8 and MKey9, right. Rugged metal construction that withstands shearing forces of up to 10000N (1000kg) on large hinged doors. Mkey not included. | MKey8 24VDC, MKey8M 24VDC, MKey8Z 24VDC, MKey8ER 24VDC, MKey9 24VDC, MKey9M 24VDC, MKey9 24VDC No Key
| RHS GKey MKey | 2TLA050040R0510 | Key switch accessory | Handle accessory | Rear handle for GKey front slide handle and MKey slide lock. The rear handle is necessary to open or close the slide handle from inside the protected area. | MKey Slide lock left, MKey Slide lock right, FHS GKey4
| SCS GKey MKey | 2TLA050040R0511 | Key switch accessory | Handle accessory | Spring loaded catch for Gkey slide handle and Mkey slide lock. The catch prevents from closing the door by mistake: when the sliding handle is in open position, the catch must be pulled in order to push back the handle to closed position. | MKey Slide lock left, MKey Slide lock right, FHS GKey4
| Sense7Z M12 | 2TLA050056R2120 | Sense | Sensor | Safety magnetic switch complete with actuator, 2NC+1NO (guard closed and actuator present), stainless steel, LED, 250mm cable with M12-8 male connector.
| Sense7Z 2M | 2TLA050056R4120 | Sense | Sensor | Safety magnetic switch complete with actuator, 2NC+1NO (guard closed and actuator present), stainless steel, LED, 2m cable (8 leads).
| Sense7Z 5M | 2TLA050056R5120 | Sense | Sensor | Safety magnetic switch complete with actuator, 2NC+1NO (guard closed and actuator present), stainless steel, LED, 5m cable (8 leads).
| Sense7Z 10M | 2TLA050056R6120 | Sense | Sensor | Safety magnetic switch complete with actuator, 2NC+1NO (guard closed and actuator present), stainless steel, LED, 10m cable (8 leads).
| LineStrong1 | 2TLA050200R0030 | LineStrong | Pull wire emergency stop switch | Emergency stop grab wire safety switch, 2NC+2NO, Up to 50m length, die cast housing, Conduit entry 3xM20
| LineStrong2Z | 2TLA050202R0322 | LineStrong | Pull wire emergency stop switch | Emergency stop grab wire safety switch, 2NC+2NO, Up to 100m length, stainless steel 316 body, LED status indication, Conduit entry 3xM20
| LineStrong2 | 2TLA050202R0332 | LineStrong | Pull wire emergency stop switch | Emergency stop grab wire safety switch, 2NC+2NO, Up to 80m length, yellow die cast housing, LED status indication, Conduit entry 3xM20
| LineStrong3DZ | 2TLA050204R0322 | LineStrong | Pull wire emergency stop switch | Emergency stop grab wire safety switch, 4NC+4NO, Entries from both sides of the grab wire switch, Up to 250m length, Stainless steel 316 housing, LED status indication, Conduit entry 3xM20
| LineStrong3D | 2TLA050204R0332 | LineStrong | Pull wire emergency stop switch | Emergency stop grab wire safety switch, 4NC+4NO, Entries from both sides of the grab wire switch, Up to 250m length, yellow die cast housing, LED status indication, Conduit entry 3xM20
| LineStrong3LZ | 2TLA050206R0322 | LineStrong | Pull wire emergency stop switch | Emergency stop grab wire safety switch, 4NC+2NO, Switch placement to the left, Up to 125m length, Stainless steel 316 housing, LED status indication, Conduit entry 3xM20
| LineStrong3L | 2TLA050206R0332 | LineStrong | Pull wire emergency stop switch | Emergency stop grab wire safety switch, 4NC+2NO, Switch placement to the left, Up to 125m length, yellow die cast housing, LED status indication, Conduit entry 3xM20
| LineStrong3RZ | 2TLA050208R0322 | LineStrong | Pull wire emergency stop switch | Emergency stop grab wire safety switch, 4NC+2NO, Switch placement to the right, Up to 125m length, Stainless steel 316 housing, LED status indication, Conduit entry 3xM20
| LineStrong3R | 2TLA050208R0332 | LineStrong | Pull wire emergency stop switch | Emergency stop grab wire safety switch, 4NC+2NO, Switch placement to the right, Up to 125m length, yellow die cast housing, LED status indication, Conduit entry 3xM20
| 10m Wire kit Galv | 2TLA050210R0130 | LineStrong accessory | Wire kit | 10m Galvanized wire pull kit. Includes 10m Wire (One end is terminated with thimble and permanent clamp), 5 pcs Eyebolts, 1 pcs Tensioner, 1 pcs Allen Key, 1 pcs QuickLink. | LineStrong
| 20m Wire kit Galv | 2TLA050210R0330 | LineStrong accessory | Wire kit | 20m Galvanized wire pull kit. Includes 20m Wire (One end is terminated with thimble and permanent clamp), 9 pcs Eyebolts, 1 pcs Tensioner, 1 pcs Allen Key, 1 pcs QuickLink. | LineStrong
| 30m Wire kit Galv | 2TLA050210R0430 | LineStrong accessory | Wire kit | 30m galvanized wire pull kit. Includes 30m wire, 12 eyebolts, 1 tensioner S/S, 1 Allen key.
| 50m Wire kit SS | 2TLA050210R0520 | LineStrong accessory | Wire kit | 50m Stainless steel wire pull kit. Includes 50m Wire (One end is terminated with thimble and permanent clamp), 20 pcs Eyebolts, 1 pcs Tensioner, 1 pcs Allen Key, 1 pcs QuickLink. | LineStrong
| 50m Wire kit Galv | 2TLA050210R0530 | LineStrong accessory | Wire kit | 50m galvanized wire pull kit. Includes 50m wire (one end is terminated with thimble and permanent clamp), 20 eyebolts, 1 tensioner S/S, 1 Allen key.
| 80m Wire kit Galv | 2TLA050210R0630 | LineStrong accessory | Wire kit | 80m Galvanized wire pull kit. Includes 80m Wire, 30 pcs Eyebolts, 2 pcs Tensioner, 1 pcs Allen Key. | LineStrong
| 100m Wire kit SS | 2TLA050210R0720 | LineStrong accessory | Wire kit | 100m Stainless steel wire pull kit. Includes 100m Wire, 37 pcs Eyebolts, 2 pcs Tensioner, 1 pcs Allen Key. | LineStrong
| 100m Wire kit Galv | 2TLA050210R0730 | LineStrong accessory | Wire kit | 100m galvanized wire pull kit. Includes 100m wire, 37 pcs eyebolts, 2 pcs tensioner, 1 pc Allen Key. | LineStrong
| 126m Wire kit Galv | 2TLA050210R0830 | LineStrong accessory | Wire kit | 126m galvanized wire pull kit. Includes 126m wire, 45 eyebolts, 2 tensioners S/S, 2 Allen keys.
| Wire tensioner SS | 2TLA050210R4020 | LineStrong accessory | Wire tensioner | Wire Tensioner/Gripper for Emergency Pull Wire Switch systems, Stainless Steel. | LineStrong
| Wire tensioner Galv | 2TLA050210R4030 | LineStrong accessory | Wire tensioner | Wire Tensioner/Gripper for Emergency Pull Wire Switch systems, Galvanized. | LineStrong
| Corner pulley SS | 2TLA050210R6020 | LineStrong accessory | Corner pulley | Corner pulley for Emergency Pull Wire Switch systems, Stainless Steel. For navigating corners, both inside and outside. | LineStrong
| Corner pulley Galv | 2TLA050210R6030 | LineStrong accessory | Corner pulley | Corner pulley for Emergency Pull Wire Switch systems, Galvanized. For navigating corners, both inside and outside. | LineStrong
| Eyebolt M8x1.25 SS | 2TLA050210R8020 | LineStrong accessory | Eyebolt | Eyebolt M8x1.25 for Emergency Pull Wire Switch systems, 8 pcs, Stainless Steel. | LineStrong
| Eyebolt M8x1.25 Galv | 2TLA050210R8030 | LineStrong accessory | Eyebolt | Eyebolt M8x1.25 for Emergency Pull Wire Switch systems, 8pcs, Galvanized. | LineStrong
| LineStrong LED 24 | 2TLA050211R0001 | LineStrong accessory | LED | Spare part LED for LineStrong and EStrong. Steady Green/Steady Red 24VDC | LineStrong
| LineStrong LED 230 | 2TLA050211R0003 | LineStrong accessory | LED | Spare part LED for LineStrong and EStrong. Steady Green/Steady Red 230VAC | LineStrong
| Spring, 220mm SS | 2TLA050211R0004 | LineStrong accessory | Spring | Spring for Emergency Pull Wire Switch systems, 220mm, Stainless Steel. When using one Emergency pull wire switch the wire should be anchored at the other end using this Spring. | LineStrong
| LineStrong E-Stop | 2TLA050211R0005 | LineStrong accessory | Emergency stop button | Spare part Emergency stop button for LineStrong. | LineStrong
| Screwdriver T20 | 2TLA050211R0006 | LineStrong accessory | Screwdriver | Screwdriver, Anti-Tamper, Torx T20 | LineStrong
| EstrongZ | 2TLA050220R0020 | EStrong | Emergency stop button | Emergency stop, 2NC+2NO, stainless steel 316 body, Conduit entry 3xM20
| EstrongZ LED | 2TLA050220R0222 | EStrong | Emergency stop button | Emergency stop, 2NC+2NO, stainless steel 316 body, LED status indication, Conduit entry 3xM20
| GKey4 RU | 2TLA050304R0002 | GKey | Lock, complete | Safety lock GKey with 4 positions for pilot devices, die-cast housing, escape release and manual unlock function. Can be mounted on hinged doors and on sliding doors, both on the left and on the right. Delivered with mechanical tongue actuator, RFID actuator, entry cover and screw bit.
| FHS GKey4 | 2TLA050310R0032 | Key switch accessory | Handle | Front slide handle for GKey4. Can be mounted on hinged doors and on sliding doors, both on the left and on the right. Includes a mounting plate for GKey4. | GKey4 RU
| TT Prod. cost 2.5m | 2TLA076010R0100 | TT | TT edge cable | Customization of TT safety edges with 2.5 meter cable (LIY11Y 2x0.34 mm2) at each end of the safety edge. Must be ordered together with TT safety edge rubber part in order to get a complete product. One customization part per safety edge.
| TT Prod. cost 5m | 2TLA076010R0500 | TT | TT edge cable | Customization of TT safety edges with 5 meter cable (LIY11Y 2x0.34 mm2) at each end of the safety edge. Must be ordered together with TT safety edge rubber part in order to get a complete product. One customization part per safety edge.
| TT Prod. cost 10 m | 2TLA076010R1000 | TT | TT edge cable | Customization of TT safety edges with 10 meter cable (LIY11Y 2x0.34 mm2) at each end of the safety edge. Must be ordered together with TT safety edge rubber part in order to get a complete product. One customization part per safety edge.
| TT 25-30 TPE | 2TLA076025R3010 | TT | Safety edge | TT safety edge rubber part (TPE), 25mm wide x 30mm high. Aluminium rail (14 mm high) is included. The rail will be split in two separate pieces if the length is over 5meter. Ordered by meter: order 0,73m for a 0,73m long safety edge. Max length 25m. Customization with right cable length must be ordered separately.
| TT 25-45 TPE | 2TLA076025R4510 | TT | Safety edge | TT safety edge rubber part (TPE), 25mm wide x 45mm high. Aluminium rail is included(14 mm high). The rail will be split in two separate pieces if the length is over 5meter. Ordered by meter: order 0,73m for a 0,73m long safety edge. Max length 25m. Customization with right cable length must be ordered separately.
| ASB CM Base price | 2TLA076200R0000 | Bumper ASB | Safety bumper | Customization of ASB bumpers. Must be ordered together with ASB bumper of the desired section and length in order to get a complete product. One customization part per bumper independently of the length.
| ASB 60/100 B/Y | 2TLA076200R0500 | Bumper ASB | Safety bumper | Bumper ASB, 60 mm wide and 100 mm high, black and yellow. Ordered by meter: order 2,1 m for a 2,1 m long bumper. Length: min 0,15 m and max 3 m. Includes two 5m cables, one at each end of the bumper.
| ASB 100/200 B/Y | 2TLA076200R0600 | Bumper ASB | Safety bumper | Bumper ASB, 100 mm wide and 200 mm high, black and yellow. Ordered by meter: order 2,1 m for a 2,1 m long bumper. Length: min 0,15 m and max 3 m. Includes two 5m cables, one at each end of the bumper.
| ASB 150/300 B/Y | 2TLA076200R0700 | Bumper ASB | Safety bumper | Bumper ASB, 150 mm wide and 300 mm high, black and yellow. Ordered by meter: order 2,1 m for a 2,1 m long bumper. Length: min 0,15 m and max 3 m. Includes two 5m cables, one at each end of the bumper.
| ASB 200/400 B/Y | 2TLA076200R0800 | Bumper ASB | Safety bumper | Bumper ASB, 200 mm wide and 400 mm high, black and yellow. Ordered by meter: order 2,1 m for a 2,1 m long bumper. Length: min 0,15 m and max 3 m. Includes two 5m cables, one at each end of the bumper.
| ASK-1T4.4-NP CM BA | 2TLA076301R0200 | ASK-1 | Safety mat | Applies for custom made safety mats ASK-1T4 model. One order code per mat must be ordered.
| ASK-1T4.4-NP sqm | 2TLA076301R0600 | ASK-1 | Safety mat | Safety mat ASK-1T4.4-NP, cast-in ramp edge trim. Size according to order in m2. Connection: 2 x 5 m cables (2 x 0.34 mm2 - PU sheathed) with M8 connectors. One 2TLA076301R0200 per mat must be ordered with this order code.
| ASK-1T4.4-NP 1x0.75 | 2TLA076310R1000 | ASK-1 | Safety mat | Safety mat ASK-1T4.4-NP, cast-in ramp edge trim. Safeguarded area is 1000 x 750 mm. Connection: 2 x 5 m cables (2 x 0.34 mm2 - PU sheathed) with M8 connectors.
| ASK-1T4.4-NP 1x1 | 2TLA076310R1100 | ASK-1 | Safety mat | Safety mat ASK-1T4.4-NP, cast-in ramp edge trim. Safeguarded area is 1000 x 1000 mm. Connection: 2 x 5 m cables (2 x 0.34 mm2 - PU sheathed) with M8 connectors
| ASK-1T4.4-NP 1x1.5 | 2TLA076310R1200 | ASK-1 | Safety mat | Safety mat ASK-1T4.4-NP, cast-in ramp edge trim. Safeguarded area is 1000 x 1500 mm. Connection: 2 x 5 m cables (2 x 0.34 mm2 - PU sheathed) with M8 connectors.
| SM extra cabl 2.5m | 2TLA076900R3200 | ASK-1 accessory | Cable | 2.5 meter cable with straight M8 female + male connector | ASK-1
| SM extra cable 5m | 2TLA076900R3300 | ASK-1 accessory | Cable | 5 meter cable with straight M8 female + male connector | ASK-1
| M12-C22 | 2TLJ020056R0400 | M12 connection | Cable | 2 m cable 5 x 0.34 mm2 with straight M12-5 male connector. | Eden
| 20-150-51 | 2TLJ020150R5100 | JSTD25 accessory | Gasket | Gasket protecting 48744-06 | JSTD25

## Lookup Values (do not change) (hidden)
ProductSalesStatus | YesOrNo | Country
Active (A) | Yes | Afghanistan (AF)
Delete (D) | No | Åland Islands (AX)
Inactive (I) |  | Albania (AL)
Obsolete (O) |  | Algeria (DZ)
Planned Termination (P) |  | American Samoa (AS)
Andorra (AD)
Angola (AO)
Anguilla (AI)
Antarctica (AQ)
Antigua And Barbuda (AG)
Argentina (AR)
Armenia (AM)
Aruba (AW)
Australia (AU)
Austria (AT)
Azerbaijan (AZ)
Bahamas (BS)
Bahrain (BH)
Bangladesh (BD)
Barbados (BB)
Belarus (BY)
Belgium (BE)
Belize (BZ)
Benin (BJ)
Bermuda (BM)
Bhutan (BT)
Bolivia (BO)
Bonaire, Sint Eustatius and Saba
Bosnia And Herzegowina (BA)
Botswana (BW)
Bouvet Island (BV)
Brazil (BR)
British Indian Ocean Territory (IO)
Brunei Darussalam (BN)
Bulgaria (BG)
Burkina Faso (BF)
Burundi (BI)
Cambodia (KH)
Cameroon (CM)
Canada (CA)
Cape Verde (CV)
Cayman Islands (KY)
Central African Republic (CF)
Chad (TD)
Chile (CL)
China (CN)
Christmas Island (CX)
Cocos (Keeling) Islands (CC)
Colombia (CO)
Comoros (KM)
Congo (CG)
Congo, The Democratic Republic Of The (CD)
Cook Islands (CK)
Costa Rica (CR)
Cote D'Ivoire (CI)
Croatia (HR)
Cuba (CU)
Curacao (CW)
Cyprus (CY)
Czech Republic (CZ)
Denmark (DK)
Djibouti (DJ)
Dominica (DM)
Dominican Republic (DO)
Ecuador (EC)
Egypt (EG)
El Salvador (SV)
Equatorial Guinea (GQ)
Eritrea (ER)
Estonia (EE)
Ethiopia (ET)
Falkland Islands (Malvinas) (FK)
Faroe Islands (FO)
Fiji (FJ)
Finland (FI)
France (FR)
French Guiana (GF)
French Polynesia (PF)
French Southern Territories (TF)
Gabon (GA)
Gambia (GM)
Georgia (GE)
Germany (DE)
Ghana (GH)
Gibraltar (GI)
Greece (GR)
Greenland (GL)
Grenada (GD)
Guadeloupe (GP)
Guam (GU)
Guatemala (GT)
Guernsey (GG)
Guinea (GN)
Guinea-Bissau (GW)
Guyana (GY)
Haiti (HT)
Heard And Mc Donald Islands (HM)
Holy See (Vatican City State) (VA)
Honduras (HN)
Hong Kong (HK)
Hungary (HU)
Iceland (IS)
India (IN)
Indonesia (ID)
Iran (Islamic Republic Of) (IR)
Iraq (IQ)
Ireland (IE)
Isle Of Man (IM)
Israel (IL)
Italy (IT)
Jamaica (JM)
Japan (JP)
Jersey (JE)
Jordan (JO)
Kazakhstan (KZ)
Kenya (KE)
Kiribati (KI)
Korea, Democratic People'S Republic Of (KP)
Korea, Republic Of (KR)
Kuwait (KW)
Kyrgyzstan (KG)
Lao People'S Democratic Republic (LA)
Latvia (LV)
Lebanon (LB)
Lesotho (LS)
Liberia (LR)
Libyan Arab Jamahiriya (LY)
Liechtenstein (LI)
Lithuania (LT)
Luxembourg (LU)
Macau (MO)
Macedonia, The Former Yugoslav Republic Of (MK)
Madagascar (MG)
Malawi (MW)
Malaysia (MY)
Maldives (MV)
Mali (ML)
Malta (MT)
Marshall Islands (MH)
Martinique (MQ)
Mauritania (MR)
Mauritius (MU)
Mayotte (YT)
Mexico (MX)
Micronesia, Federated States Of (FM)
Moldova, Republic Of (MD)
Monaco (MC)
Mongolia (MN)
Montenegro (ME)
Montserrat (MS)
Morocco (MA)
Mozambique (MZ)
Myanmar (MM)
Namibia (NA)
Nauru (NR)
Nepal (NP)
Netherlands (NL)
Netherlands Antilles (AN)
New Caledonia (NC)
New Zealand (NZ)
Nicaragua (NI)
Niger (NE)
Nigeria (NG)
Niue (NU)
Norfolk Island (NF)
Northern Mariana Islands (MP)
Norway (NO)
Oman (OM)
Pakistan (PK)
Palau (PW)
Palestinian Territory, Occupied (PS)
Panama (PA)
Papua New Guinea (PG)
Paraguay (PY)
Peru (PE)
Philippines (PH)
Pitcairn (PN)
Poland (PL)
Portugal (PT)
Puerto Rico (PR)
Qatar (QA)
Reunion (RE)
Romania (RO)
Russian Federatio (RU)
Rwanda (RW)
Saint Barthélemy (BL)
Saint Kitts And N (KN)
Saint Lucia (LC)
Saint Martin (French Part)
Saint Vincent And The Grenadines (VC)
Samoa (WS)
San Marino (SM)
Sao Tome And Principe (ST)
Saudi Arabia (SA)
Senegal (SN)
Serbia (RS)
Seychelles (SC)
Sierra Leone (SL)
Singapore (SG)
Sint Maarten (Dutch Part) (SX)
Slovakia (SK)
Slovenia (SI)
Solomon Islands (SB)
Somalia (SO)
South Africa (ZA)
South Georgia And The South Sandwich Islands (GS)
South Sudan (SS)
Spain (ES)
Sri Lanka (LK)
St. Helena (SH)
St. Pierre And Miquelon (PM)
Sudan (SD)
Suriname (SR)
Svalbard And Jan Mayen Islands (SJ)
Swaziland (SZ)
Sweden (SE)
Switzerland (CH)
Syrian Arab Republic (SY)
Taiwan, Province Of China (TW)
Tajikistan (TJ)
Tanzania, United Republic Of (TZ)
Thailand (TH)
Timor-Leste (TL)
Togo (TG)
Tokelau (TK)
Tonga TO)
Trinidad And Tobago (TT)
Tunisia (TN)
Turkey (TR)
Turkmenistan (TM)
Turks And Caicos Islands (TC)
Tuvalu (TV)
Uganda (UG)
Ukraine (UA)
United Arab Emirates (AE)
United Kingdom (GB)
United States (US)
United States Minor Outlying Islands (UM)MINOR OUTLYING ISLANDS
Uruguay (UY)
Uzbekistan (UZ)
Vanuatu (VU)
Venezuela (VE)
Viet Nam (VN)
Virgin Islands (British) (VG)
Virgin Islands (U.S.) (VI)
Wallis And Futuna Islands (WF)
Western Sahara (EH)
Yemen (YE)
Zambia (ZM)
Zimbabwe (ZW)